## Direct Non Conformance
Diving Equipment Systems Inspection Guidance Note (DESIGN) for Saturation (Bell) Diving Systems IMCA D 024 Rev. 2 - Record Sheets
Vessel particulars
Name of vessel:
Brief description of diving system:
Last audit/inspection
Carried out by:
Date:
Location:
Non-conformances/points noted
Reference: | Description: | Auditors Comments | Closeout Comments | Date resolved:

## Record of Inspections
Diving Equipment Systems Inspection Guidance Note (DESIGN) for Saturation (Bell) Diving Systems IMCA D 024 Rev. 2 - Record Sheets
Vessel particulars
Name of vessel:
Brief description of diving system:
Last audit/inspection
Carried out by:
Date:
Location:
Non-conformances/points noted
Reference: | Description: | Date resolved:

## 1 - General System Safety
Item | Description | Requirement | Need | Non Conformance Criteria | Remarks | Cert Issued
1 | Classification
1.1 | General | The dive system may or may not be classified by a recognised classification society. If it is classified, details should be given in the 'Response' section Note: The next two points will only apply if the dive system is classified |  | Direct Non Conformance
1.2 | Conditions | If there are any conditions attached to the classification these should be clearly identified to those operating the system | A
1.3 | Close out | Any conditions attached to classification should be closed out or have an agreed close out period with the classification society | A
2 | System Assessment
2.1 | General | A systematic assessment of the diving system and its sub-systems should be available confirming that the equipment provided is both adequate and fit for its intended use. This assessment should take the form of a formal risk assessment, which may consist of a detailed risk assessment, HAZOP or an FMEA (IMCA D 039 provides guidance) to provide a systematic assessment for the identification of potential failure modes, to determine their effects and to identify actions to mitigate the failures Note: The auditor is not being asked to confirm the adequacy of this assessment, only that it has been carried out | A
3 | Procedures
3.1 | General | Dive system operating and emergency procedures should be available at the work site. These would typically comprise generic diving procedures supplemented by project specific addendums Note: The auditor is not being asked to confirm the adequacy of these procedures, merely that they are present | A
4 | General System Safety
4.1 | General Access | There must be a level of access available around the diving system, and any other working areas, sufficient to allow operational personnel to safely and efficiently carry out their duties | A
4.2 | Safety of Access | Consideration shall be given to the safety of personnel operating around the dive system in terms of such things as slip and trip hazards, access steps, hand rails, etc. | B
4.3 | Signs | Safety warning signage (such as electrical hazard, use of PPE, etc.) must be clearly displayed at all relevant locations; the signage shall comply with international/national safety signs requirements | A
4.4 | Sea Fastening (Design) | All items of diving plant on board the vessel should be appropriately sea fastened and there should be supporting documentation available from a competent person attesting that the necessary calculations and checks have been completed Note: This requirement may be different for a fixed installation Note: The auditor is not being asked to confirm the adequacy of these calculations and checks, only that they have been carried out | A | Certificate Non Conformance
4.5 | Sea Fastening (Installation) | If the sea fastening required any welded fixtures then there should be NDE reports available confirming these welds were satisfactorily tested by a competent person | A
5 | Lighting
5.1 | General | There must be a level of lighting available at all times around the diving system and any other working areas sufficient to allow personnel to safely and efficiently carry out their duties | A
5.2 | Emergency Lighting | Automatic emergency lighting should be available in all critical areas to allow personnel to move around safely | B
6 | Access to Water
6.1 | Safety | The bell must be able to enter and leave the water safely and in a controlled manner. This should be possible in all normal circumstances | A
6.2 | DP Vessels | When diving from a vessel on DP, the bell access to the water must be in an area that is a suitable distance away from any thruster or other object likely to cause problems | A
6.3 | DP Thruster Diagram | A diagram of all thrusters and other obstructions must be available. There must also be a diagram available of the maximum permitted lengths of divers' umbilical for each depth for the specific dive location(s) | A
7 | Electrical Power
7.1 | Schematic | Diving system electrical schematics should be available at the work site | A
7.2 | Power Requirements | An assessment is required to identify the electrical power required by the whole diving system in normal operational mode, including the bell launch and recovery and diver hot water systems | A
7.3 | Diving | An assessment is required to identify the electrical power for the diving equipment needed for the safe recovery of the bell and divers to the system if the primary power fails | A
7.4 | Life Support | An assessment is required to identify the electrical power for the diving equipment needed to provide life support for the divers living in the chambers if the primary power fails | A
7.5 | Emergency Power Requirements | Any equipment identified as necessary to satisfy either of the above conditions must be able to continue operating in the event of loss of primary power. This may be by the use of batteries, stored energy (hydraulic or air power), connection to an emergency generator, etc. If a UPS is used as emergency support for low powered electrical apparatus (such as computers and monitoring equipment), an assessment should be available detailing its duration under load against the time necessary to provide emergency power | A
7.6 | Emergency Power Testing D 018, Sheet 34 | A test should have been carried out within the last 6 months to demonstrate the functioning and adequacy of emergency electrical power supplies. The testing should include checks that power continues to be supplied in normal circumstances even if a UPS fails and that the visual indication of such failure works correctly | A
8 | Pressure Relief Valves
8.1 | Identification | It must be possible to identify all PRVs for the unit serial number, unit location, set pressure, reset pressure; the date last tested/due test date | A
9 | Medical Equipment
9.1 | Provision | There should be a list in place detailing where and what type of medical equipment is available. As a minimum this should comply with the requirements of DMAC 15 and DMAC 28 (or as agreed with company medical adviser) unless local regulations prohibit any of the contents | B
9.2 | First Aid | There should be facilities available for the provision of treatment of minor injuries. This may be by means of a local first aid kit, the presence of a sick bay, platform/ship's medic or similar | B
10 | Maintenance
10.1 | Requirement | A system should be in place whereby all items of plant and equipment are subject to regular maintenance | A
10.2 | Schedule | A schedule should exist indicating the frequency and content of each task. This should take into account the manufacturer's instructions and it should also meet the requirement of the relevant IMCA D 018 detail sheet | A
10.3 | Records | Records (written or electronic) should be available demonstrating that the plant and equipment has been subject to regular planned maintenance | A

## 2 - Dive Control
Item | Description | Requirement | Need | Remarks | Cert Issued
If there are two diving bells and thus two dive controls, then this section will need to be completed twice, once for each dive control. This will apply even if the two dive controls are in the same compartment.
1 | General
1.1 | Location | The diving supervisor must be protected from weather and other elements (including dropped objects) which may affect his concentration. This also means he must be kept suitably warm (or cool) | A
1.2 | Access | The diving supervisor needs good access to all relevant areas of control and must be able to read all gauges and displays without difficulty | A
1.3 | Lighting | Dive control and its controls must be adequately illuminated | A
1.4 | Operating Procedures | Copies of the diving contractor's manuals and diving rules must be available in dive control Note: The auditor is not being asked to confirm the adequacy of these manuals and rules, merely that they are present | A
1.5 | Emergency Procedures | Emergency procedures must be readily available. These would typically comprise generic emergency procedures supplemented by project specific addendums Note: The auditor is not being asked to confirm the adequacy of these procedures, merely that they are present | A
1.6 | Recording Documents | Diving logs or pre-printed sheets and other relevant documentation must be available. These may be hard copy or electronic | A
1.7 | Bell Checklists | Copies of the diving bell internal and external pre-dive checklists must be available in dive control Note: The auditor is not being asked to confirm the adequacy of these manuals and rules, merely that they are present | A
1.8 | Photographs | A photographic record that clearly identifies the bell valves, internal and external, should be available in dive control to allow the supervisor to guide the divers in an emergency | B
1.9 | Surface Diving | All bell diving operations must have the capability of deploying a surface standby diver in an emergency unless a robust alternative plan (proven through exercises) has been developed to ensure assistance can be rapidly given to a stricken or fouled bell at all depths within the working range of a surface diver, including the period while the bell is close to or in a moonpool | A
1.10 | Surface Diving Equipment | If a surface standby diver is required then it is not necessary that a full surface diving system be provided but the equipment which is provided should meet the relevant sections on minimum requirements for surface diving equipment as laid out in IMCA D 023, including an appropriate launch and recovery system for a freeboard of greater than two metres Note 1: The relevant sections of IMCA D 023 should be completed as part of the audit Note 2: This diver is acting as an emergency standby diver and does not require his own standby diver or a second recovery system | A
1.11 | Dynamic Positioning | If the vessel operates on DP then a diagram of all thrusters and other obstructions must be displayed in dive control. There must also be available a diagram of the maximum permitted lengths of divers' umbilical for each depth for the specific dive location(s). This should include the umbilical lengths for the emergency surface standby diver | A
2 | Communication
2.1 | Bridge | If diving is taking place from a vessel then there must be both primary and secondary means of communication between the diving supervisor and the bridge. The primary link must be hard wire, immediately available and unable to be interrupted. One of these links must be able to operate without the need for external power supply | A
2.2 | Control Room | If diving is taking place from a platform or other production installation then there should be both primary and secondary means of communication between dive control and the control room. One of these links must be able to operate without the need for external power supply. The primary link should be immediately available and unable to be interrupted | A
2.3 | Divers | Two-way voice communications with each diver and the standby diver (bellman) must be provided | A
2.4 | Back-Up | These facilities should be fitted with a back-up power source, such as batteries | B
2.5 | Recording | A recording system must be fitted to record all communications between divers and supervisor. There should be a means of playing back the recording after the dive in order to check satisfactory quality | A
2.6 | Back-Up | This recording system should be fed from the UPS or other system to ensure continued operation for at least 30 minutes in the event of loss of main power | A
2.7 | Retention | Provision must be made for retention of recordings for 24 hours after the dive is over | A
2.8 | Through Water | A means of through water communication must be available to allow the supervisor to talk to the divers inside the bell when it is in the water | A
2.9 | Positioning | The through water surface transducer must be arranged so that noise interference from the vessel's machinery or thrusters is minimised | A
2.10 | Sound Powered | A sound powered phone should be fitted to allow the supervisor to talk to the divers in the bell | B
2.11 | Launch & Recovery Point | The diving supervisor must have verbal communications with the winch operator. This should be dedicated and hard wired if he is remote | A
2.12 | Other Areas | The diving supervisor must have voice communication with other areas, as relevant. This may include machinery operators, deck crew, etc. | A
2.13 | Cranes | If a crane is in use in conjunction with diving operations then there must be a dedicated communications link between the diving supervisor and the crane operator. Where possible this should be hard-wire | A
2.14 | ROV | If an ROV is in use in conjunction with diving operations then there must be a dedicated hard wire communications link between the diving supervisor and the ROV operator | A
2.15 | Communication Testing D 018, Sheet 6 | All communications links must have been examined and function tested in the last 6 months, in addition to any standard pre-dive checks. Check condition of batteries (if applicable) | A
3 | Surveillance
3.1 | Working Areas | The diving supervisor must be able to see (directly or by video link) the launch/recovery area and any working areas which are appropriate | A
3.2 | ROV | If an ROV is in use in conjunction with diving operations, the diving supervisor must have a monitor in dive control showing him the same picture as the ROV operator | A
4 | Alarms
4.1 | DP | If diving is being carried out from a vessel operating on DP then an audible and visible alarm activated by the DP operator must be fitted in dive control to inform the supervisor of the DP status. It must be tested before each dive when operating on DP | A
4.2 | General Alarm | The vessel or installation general alarm must be linked in to dive control (or sited close by) so that the supervisor is aware of it | A
4.3 | Muting | Any audio (bell, klaxon, etc.) must be capable of being muted or cancelled if it is so noisy or obtrusive that it does not allow the supervisor to hear his other communications | A
4.4 | Reclaim | An audible and visible alarm should be fitted to the control panel to warn the supervisor of reclaim compressor malfunction | B
4.5 | Alarm Testing D 018, Sheet 34 | Alarms must have been function tested within the last 6 months | A
5 | Gas Supplies - Note: Use of the word 'gas' refers to any breathable mixture, whether air, nitrox, heliox or other mix
5.1 | Sources | Sufficient sources of gas, of breathing quality, must be available and suitably arranged so that if the on line source to the diving bell/diver fails, an alternative source can be immediately switched on line | A
6 | Monitoring
6.1 | Oxygen | There must be an oxygen analyser with an audible and visible high and low alarm fitted in line on the downstream gas supply to the diver(s) | A
6.2 | Reclaim | If diver gas reclaim is being used, there must be a carbon dioxide analyser with audible and visible high level alarm fitted to the down-stream side of the diver gas supply. The adjustment of gas sample flow rate must not affect any other analyser fitted | A
6.3 | Bell Atmosphere | There must be a means by which the diving supervisor can monitor the bell atmosphere for oxygen and carbon dioxide levels. This may be by a manual procedure carried out by the bellman or by a remote reading in dive control | A
6.4 | Other monitoring | Consideration should be given to the provision of additional monitoring, such as hydrocarbons and H₂S, based on the particular conditions of the worksite following a risk assessment | C
6.5 | Control Area Ambient Atmosphere | An oxygen analyser with audible and visible high and low alarm must be sited in dive control to warn occupants of any rise or fall of oxygen levels outside pre-set parameters due to gas leakage in to the area | A
6.6 | Analyser Testing D 018, Sheet 2 | Analysers should be examined, function tested and calibrated in situ within the last 6 months | A
7 | Gauges
7.1 | General | The diving supervisor must have available to him enough suitable gauges so that he is aware of the depth of the diving bell, each diver and of the supply pressures of each main and secondary breathing supply | A
7.2 | Gauge Protection | A pressure limiting device may be fitted to avoid gauges being over pressurised | C
7.3 | Depth | These are gauges used to provide information for operational and decompression control. The scale must be appropriate to the duty, i.e. large enough to be read easily and accurately. They should normally operate in the range 25 to 75% of full scale deflection although they will need to operate in the 0 to 25% range if used for decompression. If used for the final stages of decompression they must have scale divisions of no more than 0.5msw/2 fsw The scale must be appropriate to the duty, i.e. large enough to be read easily and accurately. They should normally operate in the range 25 to 75% of full scale deflection although they will need to operate in the 0 to 25% range if used for decompression. If used for the final stages of decompression they must have scale divisions of no more than 0.5msw/2 fsw | A
7.4 | Unit Marking | All depth gauges should be marked in the same unit system (imperial or metric). Dual scale marking is acceptable | A
7.5 | Contractor's Tables | The unit marking system of the gauges (imperial or metric) should correspond to the units used in the contractor's diving tables | A
7.6 | Digital Gauges | If the gauge is digital then the display must be large and clear enough to be read in all conditions. It must be clearly marked on the unit whether it reads in feet or metres and it should display the reading to one decimal point. (If further information is required, refer to AODC 059) | A
7.7 | Gas Supply | These are gauges that indicate pressure. They may be used for life support purposes or may only be indicating gauges. They must be positioned to show the line pressure of sources coming in to the panel and also of any supplies leaving the panel. A system must be in place to ensure that incorrect readings cannot happen in certain valve positions | A
7.8 | Scale Divisions | They must meet the requirements for depth gauges above except that they may be much smaller and with larger scale divisions. They are not calibrated as depth gauges | A
7.9 | Unit Marking | All gas source/supply gauges should be marked in the same unit system (imperial or metric). Dual scale marking is acceptable | A
7.10 | Cross-over Valves | Great care must be taken if cross-over valves are fitted with the result that any gauge can possibly read more than one thing. Cross-over valves should either be fixed in one position (the handles may be removed to avoid accidental changes) or should indicate very clearly which source they are connected to. In any event any gauge fitted with a cross-over valve must indicate very clearly at all times exactly what it is reading. This is particularly important if one gauge can show the depth of more than one diver | A
7.11 | Supply Gauge Isolation | It is normal practice to have an indicating gauge showing the supply pressure to the bell/diver as the supply leaves the panel. This is a single point of failure if the gauge is dislodged or damaged. It is acceptable to fit an isolation valve to the gauge providing that: ¨ closing the valve does not interfere with the diver's supply ¨ the handle on the valve clearly indicates whether it is open or closed ¨ the handle is secured in the open position using light wire, tape or similar such that it cannot be inadvertently closed | B
7.12 | Gauge Calibration D 018, Sheet 18, 19 & 20 | All gauges must have been visually examined, function tested in situ, calibrated and/or tested (as relevant) to the required accuracy in the last 6 months | A
8 | Pipework and Valves
8.1 | General | All valves must be free of corrosion and should operate easily | A
8.2 | Oxygen Service | All valves and pipework must be cleaned for oxygen service when used for gas mixes containing more than 25% oxygen. This may be demonstrated by means of a suitable procedure to ensure cleanliness which is applied when any components are new or after there has been any significant alteration | A
8.3 | Marking | The function of all valves must be clearly marked | A
8.4 | Quarter Turn Valves | Valves carrying oxygen (or mixes containing more than 25% oxygen) at a pressure higher than 15 bar must not be quarter turn. Note: Due to the depths involved in saturation diving, the pressure of such gases will often require to be above 15 bar | A
8.5 | Exhausts | Exhaust pipework must not vent into an enclosed space. Note: Panel PRVs and sampling for analysis do not constitute exhaust pipework | A
8.6 | Accessibility | Gas pipework, particularly in panels and at connection points, must be easily accessible for maintenance and repair | B
8.7 | Pipework Testing D 018, Sheet 24.1 & 24.2 | Internal pressure test of all valves, pipework, fittings, etc. to 1.5 times maximum working pressure when new | A
8.8 | Relief Valves | Valves and pipework need to have been visually examined in the last 6 months | A
8.9 |  | Valves and pipework need to have had a gas leak test to maximum working pressure in the last 2 years | A
8.10 |  | Pressure relief valves may or may not be fitted within the control area. If they are fitted then they should comply with the testing requirements detailed below
8.11 | Relief Valve Testing D 018, Sheet 24.3 | Visual examination in the last 6 months | A
8.12 |  | Function test at required relief setting followed by leak test at maximum working pressure in the last 2½ years | A
9 | Electrics
9.1 | General | All electrical equipment must be securely installed with all power leads and wiring secured in such a way that it is protected from accidental damage | A
9.2 | Emergency Lighting | There must be sufficient self-contained emergency lighting units in dive control to allow the supervisor and any other personnel to operate safely in an emergency | A
9.3 | Hazard Signs | Electrical hazard warning signs should be displayed on all relevant panels and equipment. | B
9.4 | Safety | The electrical supply to the bell must be fitted with an earth leakage detection system and alarms in line with the requirements of IMCA D 045 | A
9.5 | Electrical Testing D 018, Sheet 11 | Visual examination, function test (including protective devices) plus continuity and resistance tests of all cables and electrical equipment within the last 6 months | A
10 | Firefighting
10.1 | Availability | Suitable firefighting arrangements must be made for dive control. This may be by means of permanent ship or platform provided equipment or by means of portable extinguishers etc. It should be capable of dealing with any type or size of foreseeable fire hazard | A
10.2 | Firefighting Testing D 018, Sheet 15 & 16 | Whether fixed or portable it should be in accordance with manufacturer's specification and fit for the purpose it will be used for | A
10.3 |  | If it is a portable system then it must have had an external visual examination and check that any indicating device reads within the acceptable range within the last 6 months | A
10.4 |  | If this is a fixed system then the nozzles, valves, pipework, etc. must have been visually examined in the last 6 months | A
10.5 |  | If this is a fixed system it must be function tested to demonstrate operation of the system OR had a simulated test using air or gas as the test medium in the last 12 months | A
10.6 |  | If an automatic detection/activation system is fitted then a function test to demonstrate correct operation must have been carried out in the last 12 months | A
11 | Hot Water Temperature
11.1 | Display | A display must be visible to the supervisor in dive control showing the temperature of the hot water being supplied to the bell/diver | A
11.2 | Alarm | There must be an audible and visible alarm which indicates if the water temperature moves outside the pre-set limits | A
12 | Breathing Apparatus
12.1 | Provision | Emergency breathing apparatus fitted with communications must be available for the supervisor (and winch operator if relevant) so that he may perform his duties in a smoky or polluted atmosphere | A
12.2 | Umbilical Supply | If umbilical supplied from a compressor then the air intake for the compressor must be situated in a pollution free zone. A BA set should also be available in case of umbilical supply failure or to allow escape | A
12.3 | BA Testing D 018, Sheet 5.1 & 9.1 | Visual examination and function test (including communications) in the last 6 months. Check made at the same time that cylinder is fully charged | A
12.4 |  | External visual examination of cylinder plus gas leak test to maximum working pressure in the last 2½ years | A
12.5 |  | Internal and external visual examination of cylinder plus gas leak test to maximum working pressure in the last 5 years (possible overpressure test) | A

## 3 - Surface Compression Chamber
Item | Description | Requirement | Need | Remarks | Cert Issued
There are so many permutations of chamber types that it is impossible to give one table below which will suit all types. The table is therefore drawn up as a generic type and will need to be modified to suit the individual layout and equipment of each chamber. Where there is more than one chamber, a table should be completed for each one.
A drawing should be available showing the chamber complex general arrangement, including locks, trunkings, doors, door numbers and floodable volumes.
A pressure test procedure should be available showing the pressure boundary test sequence
Total number of chambers in dive system:
Number of tables completed for surface chambers:
Number of this table (___ of ___):
Description/serial number of chamber covered by this table:
1 | Pressure Vessel
1.1 | Design | The pressure vessel forming the chamber must have been designed and built to a recognised international standard and be fit for the purpose of human occupancy Note: Any unit manufactured after 1 July 2014 must also be certified to the recognised international standard Note: The design standard, serial number, date of manufacture, etc. can often be found hard stamped on a suitable part of the unit, in an accessible position | A
1.2 | Minimum Diameter | Any surface compression chamber used for saturation diving and manufactured after 1 January 2015 should have a minimum internal diameter of 72 inches if using imperial measurements Chambers manufactured before that date do not need to meet this size requirementor 1800 mm if using metric measurements | A
1.3 | Occupancy | The chamber must have a specified maximum number of occupants. This capacity will be used to establish the number of bunks, BIBS, etc. which are required | A | Number of occupants:
1.4 | Volume | It is important that the volume of each lock of the chamber is accurately known to allow gas calculations to be carried out | A | Volume of chamber:
1.5 | Chamber Testing D 018, Sheet 25.1 | Visual examination within the last 6 months | A
1.6 |  | Thorough internal and external visual inspection plus a gas leak test at full working pressure in the last 2½ years | A
1.7 |  | Internal overpressure test within the last 5 years (or other testing as agreed by an international classification society) plus a gas leak test at full working pressure | A
2 | Viewports
2.1 | Condition | Viewports must be free of cracks or scratches that could affect pressure integrity | A
2.2 | Protection | Where there is a risk of damage to a viewport from dropped objects or other physical impact, then suitable protection must be provided. This may be accomplished by the installation of plastic covers (or similar) over the viewports | A
2.3 | Identification | If the serial number or other identifying mark for each viewport is not visible when fitted in situ then it should be prominently marked on the outside of the chamber adjacent to each viewport | B
2.4 | Viewport Testing D 018, Sheet 25.2 | Manufactured in accordance with recognised standard and fit for purpose. Further information in IMCA D 047 | A
2.5 |  | Overpressure tested to 1.25 times maximum rated working pressure when new or other testing to establish structural integrity as required by the ASME PVHO standard | A
2.6 |  | Visual examination in situ in the last 6 months | A
2.7 |  | Gas leak test as an integral part of the chamber they are fitted to in the last 2½ years | A
2.8 |  | Internal overpressure test as an integral part of the chamber they are fitted to in the last 5 years (or other testing to establish structural integrity as required by the competent person) | A
2.9 |  | Complete renewal within the last 10 years. That is from the date of fabrication | A
3 | Firefighting - Note: This section refers to firefighting facilities external to the chamber. Separate arrangements need to be made for inside the chamber (see 6.27 below).
3.1 | Availability | Suitable firefighting arrangements must be made for the chamber area. This may be by means of permanent ship or platform provided equipment or by means of portable extinguishers etc. It should be capable of dealing with any type or size of foreseeable fire hazard | A
3.2 | Unmanned areas | Consideration should be given to the provision of a fire detection system in the chamber area if it is an unmanned area | C
3.3 | Firefighting Testing D 018, Sheet 15 & 16 | Whether fixed or portable it should be in accordance with manufacturer's specification and fit for the purpose it will be used for | A
3.4 |  | If it is a portable system then it must have had an external visual examination and check that any indicating device reads within the acceptable range within the last 6 months | A
3.5 |  | If this is a fixed system then the nozzles, valves, pipework, etc. must have been visually examined in the last 6 months | A
3.6 |  | If this is a fixed system it must be function tested to demonstrate operation of the system OR had a simulated test using air or gas as the test medium in the last 12 months | A
3.7 |  | If an automatic detection/activation system is fitted then a function test to demonstrate correct operation must have been carried out in the last 12 months | A
4 | Medical Equipment
4.1 | Provision | Medical equipment must be provided to the level specified in the diving contractor's manuals and as a minimum meet the requirements of DMAC 15 (or as agreed with company medical adviser) unless local regulations prohibit any of the contents | A
4.2 | Container | The equipment should be in a suitable protective container clearly marked with a white cross on a green background | B
4.3 | Validity | The equipment must have been checked for integrity within the last 6 months with the date the next check is due clearly marked on it | A
5 | Chamber (External)
5.1 | Paintwork | Paintwork must be in good condition and the chamber free from serious corrosion | A
5.2 | Insulation | Insulation (if fitted) should be clean and in good condition | B
5.3 | Seals | Seals on mating faces must be clean, undamaged and covered lightly in silicone grease. If the sealing area is painted then this must be in good condition | A
5.4 | External Lights | Any external light assemblies must be designed and mounted in such a way that they will not damage viewports as a result of prolonged heat. They should be in good condition | A
5.5 | Doors | All chamber doors should be marked clearly with an individual number for identification purposes | B
5.6 | Hollow Penetrators | All hollow penetrators (other than the bores of medical and equipment locks) must be fitted with protection valves or other devices to stop catastrophic pressure loss | A
5.7 | Electrical Penetrators | All electric penetrators must be certified by a competent person (IMCA D 018 category 3 or 4) as fit for purpose | A
5.8 | Penetrator Marking | All penetrators must be clearly marked to show their function | A
5.9 | Valves | Valves must be free of corrosion and should move freely through their full range of operation | A
5.10 | Valve Marking | All valves must be clearly marked with their function | A
5.11 | Quarter Turn Valves | Valves carrying oxygen (or mixes containing more than 25% oxygen) at a pressure higher than 15 bar must not be quarter turn Note: Due to the depths involved in saturation diving, the pressure of such gases will often require to be above 15 bar | A
5.12 | Oxygen Service | All valves and pipework must be cleaned for oxygen service when used for gas mixes containing more than 25% oxygen. This may be demonstrated by means of a suitable procedure to ensure cleanliness which is applied when any components are new or after there has been any significant alteration | A
5.13 | Food or Equipment Locks Interlock | A safety interlock system must be fitted to the clamping mechanism securing the lock outer door. This interlock must make it impossible to open the mechanism/door if there is still pressure inside the lock and impossible to obtain a gas tight seal on the lock if the door/mechanism is not properly closed | A
5.14 | Interlock Pipework Testing D 018, Sheets 24.1, 34 | Internal pressure test of all valves, pipework, fittings, etc. to 1.5 times maximum working pressure when new | A
5.15 |  | Visual examination and function test in the last 6 months | A
5.16 |  | Gas leak test at maximum working pressure of the system in the last 2 years | A
5.17 | Relief Valve | A relief valve of a suitable size should be fitted to protect the chamber and allow for venting in the event of over pressurisation | B
5.18 | Relief Valve Testing D 018, Sheet 24.3 | Visual examination within the last 6 months | A
5.19 |  | Function test at required relief setting followed by leak test to maximum working pressure in the last 2½ years. Normally the leak test is carried out integral with the chamber | A
5.20 | Communications | There should be two-way voice communications between the area of the outside door of any food or equipment lock and life support control | B
5.21 | Communication Testing D 018, Sheet 6 | Examination and function test plus check condition of batteries (if applicable) in the last 6 months | A
5.22 | ECU | If an external environmental control unit with large diameter piping is fitted then it should be fitted with a non-return valve for inlet and flow fuse for exhaust at the hull penetration respectively. These can be fitted either externally or internally and are normally in place of the normal hull protection valve at that point (see 5.6 above) | B
5.23 | Flow Fuse Testing D 018, Sheet 34 | Visual examination and function test of satisfactory operation within the last 6 months | A
5.24 | Pipework Testing D 018, Sheets 24.1 & 24.2 | Internal pressure test of all valves, pipework, fittings, etc. to 1.5 times maximum working pressure when new | A
5.25 |  | Visual examination within the last 6 months | A
5.26 |  | Gas leak test at maximum working pressure in the last 2 years | A
5.27 | Electrical Testing D 018, Sheet 11 | Visual examination, function test (including protective devices) plus continuity and resistance tests of all cables and electrical equipment within the last 6 months | A
6 | Chamber (Internal)
6.1 | Paint Work | Paintwork must be in good condition and the chamber free from serious corrosion | A
6.2 | Seals | Seals on mating faces must be clean, undamaged and covered lightly in silicone grease. If the sealing area is painted then this must be in good condition | A
6.3 | Hollow Penetrations | All hollow penetrators (other than the bores of medical and equipment locks) must be fitted with protection valves or other devices to stop catastrophic pressure loss (see also 5.6 above) | A
6.4 | Penetrator Marking | All penetrators must be clearly marked to show their function | A
6.5 | Valves | Valves must be free of corrosion and should move freely through their full range of operation | A
6.6 | Valve Marking | All valves must be clearly marked with their function | A
6.7 | Quarter Turn Valves | Valves carrying oxygen (or mixes containing more than 25% oxygen) at a pressure higher than 15 bar must not be quarter turn Note: Due to the depths involved in saturation diving, the pressure of such gases will often require to be above 15 bar | A
6.8 | Exhausts | Any open ended exhaust orifice must be fitted with guards to prevent suction hazard, including those located in transfer trunkings and medical locks. The design of such guards should minimise the risk of injury to divers using a trunk | A
6.9 | Inlets | Any gas inlet pipework should be fitted with some form of diffuser, except those located in transfer trunkings | B
6.10 | Communication | There must be two-way voice communications between the divers inside each compartment of the chamber and those outside at the life support control point | A
6.11 | Secondary Communications | A secondary (back up) communication system (such as a sound powered phone) should exist between the divers inside each compartment of the chamber and those outside at the life support control point | B
6.12 | Communications Testing D 018, Sheet 6 | Examination and function test plus check condition of batteries (if applicable) in the last 6 months | A
6.13 | BIBS | In each compartment of the chamber there must be one BIBS connection and mask for each intended occupant plus one spare | A
6.14 | Type | BIBS should be overboard dump type with exhausts piped outside the chamber and also outside the container/compartment if mounted in a container/compartment | A
6.15 | BIBS Testing D 018, Sheet 5.2 | Visual examination and function test (including communications if fitted) in the last 6 months | A
6.16 | Comfort | There must be one bunk in the living compartment for each intended occupant. Each bunk should be well designed and firmly supported. They should also be wide and long enough to allow a normal person to lie in comfort | A
6.17 | Illumination | There must be sufficient internal lighting to allow valves and controls to be operated safely. It must also be sufficient to allow surveillance from outside | A
6.18 | Sufficiency | There should be sufficient lighting to allow the occupant of each bunk to read easily | B
6.19 | Doors | All manway doors must be capable of being opened from either side. They should move freely and open sufficiently to allow stretcher access | A
6.20 | Securing | All doors should be able to be secured in the open position | A
6.21 | Equalisation | Doors should be fitted with a means of pressure equalisation | B
6.22 | Marking | All chamber doors should be marked clearly with an individual number for identification purposes | B
6.23 | Sanitary Facilities | Suitable toilet facilities must be available | A
6.24 | Toilet | If a flush type toilet is fitted then it must have sufficient interlocks to stop it being flushed while occupied | A
6.25 | Washing | Washing facilities (including shower) must be provided | A
6.26 | Sanitary System Testing D 018, Sheet 27 | Visual examination and function test within the last 6 months | A
6.27 | Firefighting | There must be a suitable means fitted to extinguish a fire in the chamber | A
6.28 | Firefighting Testing D 018, Sheets 15 & 16 | Whether fixed or portable it should be in accordance with manufacturer's specification and fit for the purpose it will be used for | A
6.29 |  | If it is a portable system then it must have had an external visual examination and check that any indicating device reads within the acceptable range within the last 6 months | A
6.30 |  | If this is a fixed system then the nozzles, valves, pipework, etc. must have been visually examined in the last 6 months | A
6.31 |  | If this is a fixed system it must be function tested to demonstrate operation of the system OR had a simulated test using air or gas as the test medium in the last 12 months | A
6.32 |  | If an automatic detection/activation system is fitted then a function test to demonstrate correct operation must have been carried out in the last 12 months | A
6.33 | Gauges | A gauge or other means of indicating depth should be provided showing the occupants what their depth is | B
6.34 | Gauge Calibration D 018, Sheet 19 | All gauges must have been visually examined and checked against a certified test instrument to the required accuracy in the last 6 months | A
6.35 | ECU | There must be suitable means of controlling the internal environment of the chamber. This must remove excess CO₂, provide heating/cooling and control humidity | A | Specify type of system:
6.36 | Discharge | The gas discharge point of the unit should have a clear passage for discharge | B
6.37 | Secondary System | A secondary system should also be available for controlling the internal environment of the chamber. This must remove excess CO₂, provide heating/cooling and control humidity | A
6.38 | ECU Testing D 018, Sheets 13 | Visual examination and function test within the last 6 months | A
6.39 | Oxygen Input | The discharge point for injected oxygen should be situated in such a place that good mixing is ensured. Typically this will be sited at the discharge point of the ECU | B
6.40 | Oxygen Service | All valves and pipework must be cleaned for oxygen service when used for gas mixes containing more than 25% oxygen. This may be demonstrated by means of a suitable procedure to ensure cleanliness which is applied when any components are new or after there has been any significant alteration | A
6.41 | Emergency Medical Treatment | Facilities must be available to use one compartment of the chamber system to provide emergency medical treatment to an injured diver while still under pressure. Such arrangements should comply with DMAC 28 | A
6.42 | Pipework Testing D 018, Sheets 24.1 & 24.2 | Internal pressure test of all valves, pipework, fittings, etc. to 1.5 times maximum working pressure when new | A
6.43 |  | Visual examination within the last 6 months | A
6.44 |  | Gas leak test at maximum working pressure in the last 2 years | A
6.45 | Electrical Testing D 018, Sheet 11 | Visual examination, function test (including protective devices) plus continuity and resistance tests of all cables and electrical equipment within the last 6 months | A

## 4 - Bell Launch and Recovery Sy
Item | Description | Requirement | Need | Remarks | Cert Issued
The requirements of this section are intended for a single bell diving system. It is recognised that in any twin bell diving system, with both bells operational, there is considerable safety back-up provided by the second bell. In such a case a number of the requirements below could be achieved by use of the second bell rather than only by the specific requirements below. Where there is more than one launch and recovery system, a table should be completed for each one.
1 | General
Note: While some components of the handling system can be tested and certified as individual units, it is normally a requirement that the overall handling system is tested as a composite unit. If individual components are replaced, this may require a retest of the whole system. This is a decision for the competent person.
1.1 | Testing | A full company approved load test procedure should be provided for the system identifying all components included in the testing such as, but not limited to, cursor, trolley, sheaves, wire rope terminations, winches, etc. This should include a diagram showing the critical areas that are to be subjected to NDE | A
1.2 | Weight | The weight of the bell, plus any other components to be lifted, should have been physically checked in the last 12 months by weighing. This will be both in water when fully submerged and in air. The bell should be in working condition, that is fully manned (weights to simulate divers) and equipped. The results should be recorded | A | Weight in air is ____ kg Weight in water is ____ kg
1.3 | Marking | The safe working load (SWL) must be clearly marked on every winch and on the A frame, trolley, guide wire weight or similar | A
1.4 | Suitability | Each of these SWLs must be greater to or equal the weight of the fully manned and equipped diving bell in air (or in water if relevant), or greater than the load they will have to handle if they do not directly lift the bell | A
1.5 | Design Parameters | Documentation should be available showing clearly the designed SWL which should be equal to or greater than the SWL in 1.4 above Note: The auditor is not being asked to confirm the adequacy of the calculations, merely that they are present | A
2 | Main Bell Winches
2.1 | Suitability | Only winches deemed suitable for man-riding by the manufacturer (or a competent person) must be used | A
2.2 | Operating Lever | The winch raise/lower control must be designed to return to the neutral position when released by the operator | A
2.3 | Marking | The raise, lower and neutral positions of the operating lever must be clearly marked | A
2.4 | Main Brake | An automatic brake must be fitted which will come on when the operating lever is returned to the neutral position or if there is a loss of power to the winch | A
2.5 | Secondary Brake | A secondary braking system must also be fitted for use in case the main brake fails. This may be automatic or manually operated | A
2.6 | Clutch | If any sort of clutch mechanism is fitted to the winch, there must be a positive means of preventing it becoming disengaged during operation | A
2.7 | Operating Instructions | A notice giving the operating instructions for the winch, including the actions necessary if power is lost, must be displayed where the winch operator can see it | A
2.8 | Secondary Power | An independent (secondary) source of power to the winch must be available in case of failure of the primary power | A
2.9 | Second Motor | In the case of any winch used to lift the diving bell (including cursor winches), there must be a secondary motor as well Note: This requirement does not apply to winches used for secondary recovery (see section 4 below) | A
2.1 | Drum Capacity | The winch drum must be able to accept the full length of wire being used. This means that there should be a clear space between the outside of the top layer of wire and the edge of the drum flange of at least 2.5 times the wire diameter | A
2.11 | Guarding | Unless access is physically restricted, guards should be fitted to the winch and drum to stop anything (clothing, fingers, etc.) being drawn in to the machinery | B
2.12 | Wire Spooling | Arrangements should exist to ensure that the wire being recovered on to any man-riding winch is correctly spooled. In the case of main bell winches this is often by means of a mechanical spooling device | B
2.13 | Line Out | There should be a method by which the winch operator can see how much of the main bell lift wire and main bell umbilical have been paid out. This may be by line-out meters or at its simplest by marking the bell wire and umbilical at 10 metre intervals, using the same marking system. The purpose is to stop a large amount of excess umbilical being paid out | B
2.14 | Winch Testing D 018, Sheet 22.1 | Visual examination and function test at maximum SWL. Independent static load test on each brake system at 1.25 times maximum SWL in the last 6 months | A
2.15 |  | Independent static load test on each brake system at 1.5 times maximum SWL plus a dynamic test at 1.25 times maximum SWL followed by NDE of critical areas in the last 12 months | A
3 | Main Lift Wire(s)
3.1 | Type | The lift wire(s) must be non-rotating | A
3.2 | Connection | The connection of the wire to the bell must be of a suitable type. It should have two retaining means (for example a nut locked with a split pin) for the removable pin | A
3.3 | Lubrication | Unless the wire is to be renewed every 2 years, it should be pressure lubricated every 6 months, at least from the bell back to the maximum depth of immersion in the period. If it has been laid up for a substantial period then it should have been pressure lubricated before lay up | B
3.4 | Wire Testing D 018, Sheet 29.1 | There have been a number of problems in the past with high tensile bell wire ropes which appear to lose strength even when properly stored. For this reason a test to destruction should be carried out when any high tensile bell wire rope is first put in to service to establish the actual breaking force of the wire at that time. Provided the test result does not fall below the manufacturer's MBF, future destructive test results should be compared to that original figure (the base value), rather than to any claim (or test certificate provided) by the manufacturer. If the test to destruction when the wire is first put into service does indicate an MBF below that of the manufacturer, then the manufacturer's MBF should always be adopted as the base value against which to monitor future deterioration in breaking force. However if the result falls 10% below the MBF then the rope should be discarded. The sample tested to destruction should prove an adequate safety factor exists. This is normally 8 times safe working load | A
3.5 |  | Static test at 1.25 times SWL plus function test at SWL as an integral part of lifting system in the last 6 months. Visual examination of visible section at the same time | A
3.6 |  | Cut back a length of rope (see 3.9 below) and test to destruction to prove an adequate safety factor in the last 12 months | A
3.7 |  | Re-terminate and apply static load test at 1.5 times SWL in the last 12 months | A
3.8 | Certificate Retention | As it is necessary to be able to trace the testing history of a main lift wire, all certification, including original manufacturer's certificate, initial test certificate (3.4 above) and any annual test certificates (3.6 above) should be available for inspection | A
3.9 | Note: (refer to IMCA SEL 022/M 194, section 13 for full guidance) | There should be an annual removal of a length of wire rope from just beyond the first sheave from the bell termination with the bell below the surface, allowing for swell, to be discarded. A length sufficient to provide test samples for two tensile tests should be cut from the bell end adjacent to the termination. In certain circumstances the competent person may waive the recommendation to cut all the way back to the first sheave. In systems where there is a single vertical fall directly from the winch to the bell it will be necessary to cut right back to the winch. A sample should be tested to destruction to verify that the required factor of safety is maintained. Should the test prove unsatisfactory due to problems with test procedures or where the wire rope fails within a length equal to six wire rope diameters (6d) from the base of the socket or cone, a second test may be carried out. This alternative test should not be used as a way of avoiding discard where a valid test is performed which indicates low strength. The ultimate strength test to be carried out on a sample from the part subject to the most severe dynamic loading will be used to verify that a factor of safety of 8:1 is still being maintained and if not the wire rope should be discarded. Even if the factor of safety is being maintained but the result falls 10% below the base value adopted following the test carried out when the rope was first put into service, it should be discarded. One of the tensile test samples should be dismantled and the internals examined.
4 | Secondary Recovery
4.1 | Provision | There must be a secondary means of recovering the diving bell to the surface, bringing it on board and mating it to the chamber system. This must be independent of the main recovery system Note: This requirement is intended to refer to the means of lifting (wires, lifting gear, winch, etc.). It is not intended to say that a second A frame, gantry or set of supporting steelwork should be provided | A
4.2 | Demonstration | In the last 12 months the secondary recovery system must have been demonstrated to be able to recover the bell to the surface, bring it on board and correctly mate it to the chamber system | A
4.3 | SWL | The secondary recovery system must have a certified SWL which is at least equal to the weight of the fully loaded bell in air (see 1.2 above) or in water, depending on the part of the recovery operation it is intended for | A
4.4 |  | If the secondary recovery system has another use (for example guide weight deployment) then it must have a certified SWL covering at least the weight required in 4.3 above PLUS its main task | A
Note: Where a winch is used for secondary recovery from the water to the deck it should meet all of the man-riding requirements given in 4.5 to 4.18 below. If it is only used to lift the bell to the water surface after which some other mechanism lifts the bell in air, then it need not meet the man-riding requirements
4.5 | Suitability | Only winches deemed suitable for man-riding by the manufacturer (or a competent person) should be used | A
4.6 | Operating Lever | The winch raise/lower control must be designed to return to the neutral position when released by the operator | A
4.7 | Marking | The raise, lower and neutral positions of the operating lever must be clearly marked | A
4.8 | Main Brake | An automatic brake must be fitted which will come on when the operating lever is returned to the neutral position or if there is a loss of power to the winch | A
4.9 | Secondary Brake | A secondary braking system must also be fitted for use in case the main brake fails. This may be automatic or manually operated | A
4.1 | Clutch | If any sort of clutch mechanism is fitted to the winch, there must be a positive means of preventing it becoming disengaged during operation | A
4.11 | Operating Instructions | A notice giving the operating instructions for the winch, including the actions necessary if power is lost, should be displayed where the winch operator can see it | A
4.12 | Secondary Power | An independent (secondary) source of power to the winch must be available in case of failure of the primary power | A
4.13 | Drum Capacity | The winch drum must be able to accept the full length of wire being used. This means that there should be a clear space between the outside of the top layer of wire and the edge of the drum flange of at least 2.5 times the wire diameter | A
4.14 | Guarding | Unless access is physically restricted, guards should be fitted to the winch and drum to stop anything (clothing, fingers, etc.) being drawn in to the machinery | B
4.15 | Wire Spooling | Arrangements should exist to ensure that the wire being recovered on to any man-riding winch is correctly spooled. In the case of main bell winches this is often by means of a mechanical spooling device | B
4.16 | Line Out | There should be a method by which the winch operator can see how much of the lift wire has been paid out. This may be by a line-out meter or at its simplest by marking the wire at 10 metre intervals | B
4.17 | Winch Testing D 018, Sheet 22.1 | Visual examination and function test at maximum SWL. Independent static load test on each brake system at 1.25 times maximum SWL in the last 6 months | A
4.18 |  | Independent static load test on each brake system at 1.5 times maximum SWL plus a dynamic test at 1.25 times maximum SWL followed by NDE of critical areas in the last 12 months | A
Note: Where a wire rope is used for secondary recovery to the deck, it must meet the requirements of 4.19 to 4.27 below. (Note: Certain configurations, such as double reeving through a guide weight, may not require the use of non-rotating wire)
4.19 | Type | The lift wire(s) must be non-rotating | A
4.2 | Connection | The connection of the wire to the pad eye (or similar) must be of a suitable type. It should have two retaining means (for example a nut locked with a split pin) for the removable pin | A
4.21 | Lubrication | Unless the wire is to be renewed every 2 years, it should be pressure lubricated every 6 months, at least from the bell back to the maximum depth of immersion in the period. If it has been laid up for a substantial period then it should have been pressure lubricated before lay up | B
4.22 | Wire Testing D 018, Sheet 29.1 | There have been a number of problems in the past with high tensile bell wire ropes which appear to lose strength even when properly stored. For this reason a test to destruction should be carried out when any high tensile bell wire rope is first put in to service to establish the actual minimum breaking force of the wire at that time. Provided the test result does not fall below the manufacturer's MBF, future destructive test results should be compared to that original figure (the base value), rather than to any claim (or test certificate provided) by the manufacturer. If the test to destruction when the wire is first put into service does indicate an MBF below that of the manufacturer, then the manufacturer's MBF should always be adopted as the base value against which to monitor future deterioration in breaking force. However if the result falls 10% below the MBF then the rope should be discarded. The sample tested to destruction should prove an adequate safety factor exists. This is normally 8 times safe working load | A
4.23 |  | Static test at 1.25 times SWL plus function test at SWL as an integral part of lifting system in the last 6 months. Visual examination of visible section at the same time | A
4.24 |  | Cut back a length of rope (see 4.27 below) and test to destruction to prove an adequate safety factor in the last 12 months | A
4.25 |  | Re-terminate and apply static load test at 1.5 times SWL in the last 12 months | A
4.26 | Certificate Retention | As it is necessary to be able to trace the testing history of a main lift wire, all certification, including original manufacturer's certificate, initial test certificate (4.22 above) and any annual test certificates (4.24 above) should be available for inspection | A
4.27 | Note: (refer to IMCA SEL 022/M 194, section 13 for full guidance) | There should be an annual removal of a length of wire rope from just beyond the first sheave from the bell termination with the bell below the surface, allowing for swell, to be discarded. A length sufficient to provide test samples for two tensile tests should be cut from the bell end adjacent to the termination. In certain circumstances the competent person may waive the recommendation to cut all the way back to the first sheave. In systems where there is a single vertical fall directly from the winch to the bell it will be necessary to cut right back to the winch. A sample should be tested to destruction to verify that the required factor of safety is maintained. Should the test prove unsatisfactory due to problems with test procedures or where the wire rope fails within a length equal to six wire rope diameters (6d) from the base of the socket or cone, a second test may be carried out. This alternative test should not be used as a way of avoiding discard where a valid test is performed which indicates low strength. The ultimate strength test to be carried out on a sample from the part subject to the most severe dynamic loading will be used to verify that a factor of safety of 8:1 is still being maintained and if not the wire rope should be discarded. Even if the factor of safety is being maintained but the result falls 10% below the base value adopted following the test carried out when the rope was first put into service, it should be discarded. One of the tensile test samples should be dismantled and the internals examined.
5 | Lift Attachment Points
5.1 | Main | The main lift attachment point to the bell should be by means of a properly designed pad eye or similar | A
5.2 | Secondary | There should be a secondary attachment point on the diving bell if the main one is damaged. This secondary point should also be a properly designed pad eye or similar (it may be a second hole in the same pad eye) | A
5.3 | Testing (of both main and secondary lift points) D 018, Sheet 22.1 | Visual examination and test at 1.25 times maximum SWL in the last 6 months | A
5.4 |  | Load test at 1.5 times maximum SWL followed by NDE of critical areas in the last 12 months | A
6 | Main Umbilical
6.1 | General | The main bell umbilical should not be designated as a secondary means of recovery for the bell unless both it and its handling system are specifically designed for that function | A
7 | Guide Wires
7.1 | Provision | A system should be provided to restrict excessive lateral or rotational movement of the diving bell in the water. This will normally take the form of two guide wires stabilised with a weight | B
7.2 | Winch(es) | If the winch(es) is designated as man-riding, for example as a secondary recovery method for the bell, then it must meet all the requirements in 4.5 to 4.18 above Note: It is not necessary to record the detailed information here if it is already completed in 4.5 to 4.18 above | A
7.3 | Non Man-Riding | If the winch(es) is not designated as man-riding then it is required only to meet the normal standards for lifting equipment applying at the site | B
7.4 | Wire Rope(s) | If the wire rope(s) is designated as man-riding, for example as a secondary recovery method for the bell, then it must meet all the requirements in 4.19 to 4.27 above Note: It is not necessary to record the detailed information here if it is already completed in 4.19 to 4.27 above | A
7.5 | Non Man-Riding | If the wire rope(s) is not designated as man-riding then it is required only to meet the normal standards for lifting equipment applying at the site | B
8 | Cross-Haul System
8.1 | General | Where a winching system is used to traverse the bell horizontally while in the water, and thereby supports part or all of the weight of the bell in water, it must be load and function tested at 1.5 times the weight of the bell in water within the last 6 months | A
8.2 | Winch | If the winch is designated as man-riding, for example as a secondary recovery method for the bell, then it must meet all the requirements in 4.5 to 4.18 above Note: It is not necessary to record the detailed information here if it is already completed in 4.5 to 4.18 above | A
8.3 | Non Man-Riding | If the winch is not designated as man-riding then it is required only to meet the normal standards for lifting equipment applying at the site, subject to the test at 8.1 above | B
8.4 | Wire Rope | If the wire rope is designated as man-riding, for example as a secondary recovery method for the bell, then it must meet all the requirements in 4.19 to 4.27 above Note: It is not necessary to record the detailed information here if it is already completed in 4.19 to 4.27 above | A
8.5 | Non Man-Riding | If the wire rope is not designated as man-riding then it is required only to meet the normal standards for lifting equipment applying at the site, subject to the test at 8.1 above | B
9 | Heave Compensation
9.1 | General | If a heave compensation system is fitted, then the type must be specified | A
9.2 | Instructions | Clear operating instructions should be available in dive control covering all aspects of operation of the system | B
9.3 | Warning | A warning (light etc.) should be visible to both the diving supervisor and the winch operator if the heave compensation system is in operation | B
9.4 | Heave Compensator Testing D 018, Sheet 22.1 | Visual examination and function test at maximum SWL as an integral part of the lifting system in the last 6 months | A
9.5 |  | Dynamic test at 1.25 times maximum SWL as an integral part of the lifting system in the last 12 months | A
10 | Hydraulics
10.1 | General | Normally, the bell handling system is powered by hydraulics. This system should be well maintained and should not be exposed in such a way that physical damage is likely. There should be no obvious leaks of hydraulic oil | B
10.2 | Power Requirements | An assessment must be available of the maximum hydraulic power required for normal and emergency bell launch and recovery modes. This requires an itemised list | A
10.3 | Redundancies | The various redundancies available should be stated and explanations available as to how the transfer from one system to another is made | A
10.4 | Safety | Detail the safety features for hydraulic lock out including: when trunking is pressurised and/or clamp is not fully open | A
10.5 | Hoses | All hoses must be suitable for the purpose, properly installed and protected from damage | A
10.6 | Securing | All hoses must be appropriately supported and secured at intervals not exceeding 2m | A
10.7 | Hose Identification | It must be possible to identify all hoses and their latest test date. Such as by means of a hose register or PMS record | B
10.8 | Hydraulics Testing D 018, Sheet 22.2 | Visual examination and function test as an integral part of the handling system within the last 6 months | A
10.9 |  | Intercooler/heater, if fitted, checked for function and flow rate within the last 6 months | A
10.10 |  | Hydraulic fluid/oil batch no, type and grade plus date originally filled to be available | A
10.11 |  | Hydraulic fluid/oil analysed OR completely replaced within the last 12 months | A
10.12 | Relief Valves | Pressure relief valves may or may not be fitted within the hydraulic system. If they are fitted then they should comply with the testing requirements detailed below
10.13 | Relief Valve Testing D 018, Sheet 24.3 | Visual examination in the last 6 months | A
10.14 |  | Function test at required relief setting followed by leak test at maximum working pressure in the last 2½ years | A
11 | Pneumatic Hoses
Note: Normally, the bell handling system is powered by hydraulics. If however the winch(es) are pneumatic then the requirements listed in 10.1 to 10.14 above are not relevant and instead the requirements of this section should be substituted.
11.1 | Suitability | All hoses must be suitable for the purpose, properly installed and protected from damage | A
11.2 | Security | All hoses must be appropriately supported and secured at intervals not exceeding 2m | A
11.3 | Damage | All hoses should be well maintained and there should be no obvious damage to any of them | A
11.4 | Identification | It must be possible to identify all hoses for their safe working pressure and latest test date. Such as by means of a hose register or PMS record | A
11.5 | End Restraints | All pneumatic hoses (HP and LP) must be secured at the connection point with a whip-check device (tie back) attached to a secure fixed point. The type of whip-check used will differ depending on the pressures involved. A tie back needs to be considered for its length, material and security | A
11.6 | Hose Testing D 018, Sheet 28 | Visual examination and function test in the last 6 months | A
11.7 |  | Pressure leak test to maximum rated working pressure in the last 2 years | A
12 | Electric Winches
Note: Normally, the bell handling system is powered by hydraulics (or it may be pneumatic). If however the winch(es) are electrically powered then the requirements listed in 10.1 to 10.14 above are not relevant and instead the requirements of this section should be substituted
12.1 | General | The electrical system should be well maintained and should not be exposed in such a way that physical damage is likely. There should be no obvious damage to any of the cables or components | B
12.2 | Power Requirements | An assessment must be available of the maximum electrical power required for normal and emergency bell launch and recovery modes. This requires an itemised list | A
12.3 | Redundancies | The various redundancies available should be stated and explanations available as to how the transfer from one system to another is made | A
12.4 | Safety | Detail the safety features for safety lock out including: when trunking is pressurised and/or clamp is not fully open | A
12.5 | Cables | All cables must be suitable for the purpose, properly installed and protected from damage | A
12.6 | Support | All cables must be appropriately supported and where relevant fastened in to cable trays or similar | A
12.7 | Cable Identification | It must be possible to identify all cables and their latest test date. Such as by means of a PMS record | B
12.8 | Electrical Testing D 018, Sheet 11 | Visual examination, function test of unit (including protective devices) plus continuity and resistance testing of all cables within the last 6 months | A
13 | Communication
13.1 | General | The diving supervisor must have a means of verbal communication to/from the winch driver. This should be dedicated and hard wired where they are remote from each other | A
13.2 | Communication Testing D 018, Sheet 6 | The communications must have been function tested in the last 6 months in addition to normal pre-dive checks | A
14 | Breathing Apparatus
14.1 | Provision | Emergency breathing apparatus fitted with communications must be available for the winch driver and moonpool team so that they may perform their duties in a smoky or polluted atmosphere | A
14.2 | Umbilical Supply | If umbilical supplied from a compressor then the air intake for the compressor must be situated in a pollution free zone. BA sets should also be available in case of umbilical supply failure or to allow escape | B
14.3 | BA Testing D 018, Sheet 5.1 & 9.1 | Visual examination and function test (including communications if fitted) in the last 6 months. Check made at the same time that cylinder is fully charged | A
14.4 |  | External visual examination of cylinder plus gas leak test to maximum working pressure in the last 2½ years | A
14.5 |  | Internal and external visual examination of cylinder plus gas leak test to maximum working pressure in the last 5 years (possible overpressure test) | A
15 | Bell Clamp
15.1 | General | A safety interlock system must be fitted to the clamping mechanism securing the bell to the chamber. This interlock must make it impossible to open the clamp if there is still pressure inside the trunk and impossible to obtain a gas tight seal on the trunk if the clamp is not properly closed | A
15.2 | Safety Interlock Pipework Testing D 018, Sheet 24.1, 34 | Internal pressure test of all valves, pipework, fittings, etc. to 1.5 times maximum working pressure when new | A
15.3 |  | Visual examination and function test within the last 6 months | A
15.4 |  | Gas leak test at maximum working pressure in the last 2 years | A
16 | Vessel Emergency
16.1 | General | Provision must be made in the emergency procedures for recovering the bell to the deck and mating it in the event of a vessel emergency | A
16.2 | Power | Arrangements must be in place that sufficient power is available for the safe completion of a dive and recovery of the bell to the system if the vessel power fails. Any equipment identified as necessary to satisfy this requirement must be able to continue operating in the event of loss of the vessel's primary power | A
17 | Firefighting
17.1 | Availability | Suitable firefighting arrangements must be made for the handling system area. This may be by means of permanent ship or platform provided equipment or by means of portable extinguishers etc. It should be capable of dealing with any type or size of foreseeable fire hazard | A
17.2 | Unmanned areas | Consideration should be given to the provision of a fire detection system in any unmanned areas | C
17.3 | Firefighting Testing D 018, Sheet 15 & 16 | Whether fixed or portable it should be in accordance with manufacturer's specification and fit for the purpose it will be used for | A
17.4 |  | If it is a portable system then it must have had an external visual examination and check that any indicating device reads within the acceptable range within the last 6 months | A
17.5 |  | If this is a fixed system then the nozzles, valves, pipework, etc. must have been visually examined in the last 6 months | A
17.6 |  | If this is a fixed system it must be function tested to demonstrate operation of the system OR had a simulated test using air or gas as the test medium in the last 12 months | A
17.7 |  | If an automatic detection/activation system is fitted then a function test to demonstrate correct operation must have been carried out in the last 12 months | A
18 | Overall Testing
18.1 | General | It is normal that the launch/recovery system is load tested as a complete unit rather than as individual components. This should happen at the intervals given below but also if the unit is relocated to a different work site or any of the major components are replaced, altered or repaired. The certificate for the overall test should state clearly all the component parts which were tested.
18.2 | Overall Testing D 018, Sheet 22.1 | Visual examination and function test of complete system at maximum SWL. Independent static load test on each brake system at 1.25 times maximum SWL in the last 6 months | A
18.3 |  | Independent static load test on each brake system at 1.5 times maximum SWL plus a dynamic test at 1.25 times maximum SWL followed by NDE of critical areas in the last 12 months | A

## 5 - Diving Bell
Item | Description | Requirement | Need | Remarks | Cert Issued
1 | Pressure Vessel
1.1 | Design | The pressure vessel forming the bell must have been designed and built to a recognised international standard and be fit for the purpose of human occupancy Note: Any bell manufactured after 1 July 2014 must also be certified to the recognised international standard Note: The design standard, serial number, date of manufacture, etc. can be found hard stamped on a suitable part of the bell, in an accessible position (see 5.1 below) | A
1.2 | Volume | It is important that the volume of the bell is accurately known to allow gas calculations to be carried out | A | Volume of bell
1.3 | Pressure Vessel Testing D 018, Sheet 25.1 | Visual examination within the last 6 months | A
1.4 |  | Thorough internal and external visual inspection plus a gas leak test at full working pressure in the last 2½ years | A
1.5 |  | Internal overpressure test within the last 5 years (or other testing as agreed by an international classification society) plus a gas leak test at full working pressure Note: The competent person may consider wall thickness measurement if insulation has been in place for a number of years | A
2 | Viewports
2.1 | Condition | Viewports must be free of cracks or scratches that could affect pressure integrity | A
2.2 | Protection | Viewports in the lower half should have protective covers both internal and external. Other viewports require external protective covers only. This protection may be accomplished by the installation of plastic covers (or similar) over the viewports | B
2.3 | Identification | If the serial number or other identifying mark for each viewport is not visible when fitted in situ then it should be prominently marked on the outside of the bell adjacent to each viewport | B
2.4 | Viewport Testing D 018, Sheet 25.2 | Manufactured in accordance with recognised standard and fit for purpose. Further information in IMCA D 047 | A
2.5 |  | Overpressure tested to 1.25 times maximum rated working pressure when new or other testing to establish structural integrity as required by the ASME PVHO standard | A
2.6 |  | Visual examination in situ in the last 6 months | A
2.7 |  | Gas leak test as an integral part of the bell they are fitted to in the last 2½ years | A
2.8 |  | Internal overpressure test as an integral part of the bell they are fitted to in the last 5 years (or other testing to establish structural integrity as required by the competent person) | A
2.9 |  | Complete renewal within the last 10 years. That is from the date of fabrication | A
3 | Access Hatches
3.1 | Design | The bell must be designed such that the diver can freely exit and re-enter the bell if it is resting on the seabed. This will normally require a stand-off frame, stage or two stage ballast release | A
3.2 | Opening | Hatches must be capable of being opened from either side | A
3.3 | Securing | Hatches should be able to be secured in the open position | B
3.4 | Equalisation | Hatches should be fitted with a means of pressure equalisation | B
3.5 | Seals | Seals on mating faces must be clean, undamaged and covered lightly in silicone grease. If the sealing area is painted then this must be in good condition | A
3.6 | Sealing | The hatches should be capable of providing a pressure seal against both internal and external pressure | B
4 | Buoyant Ascent
Note: In certain circumstances reliance on buoyant ascent of the bell is part of the emergency procedures. This is covered in detail in AODC 061
4.1 | Non Use | Although the bell may be fitted with a ballast release system some diving contractors have decided not to use them in an emergency. If this is the case then this decision must be clearly recorded in the appropriate documents and made known to all on the work site. The emergency procedures must also clearly identify the alternative method chosen (typically a second diving bell). The ballast weights must be secured such that they cannot accidentally come off. In such a case no testing or compliance with Items 4.4 to 4.11 below is required. | A
4.2 | Visual Examination D 018, Sheet 34 | Visual examination for damage or deterioration in the last 6 months of the equipment used to secure bell ballast weights that are not intended to be released | A
4.3 |  | Visual examination for damage or deterioration in the last 6 months of any other components (penetrators, operating mechanisms, seals, etc.) forming part of the buoyant ascent system not intended for use | A
Note: Where ballast weights are fitted and designated for use in an emergency they must meet the following criteria:
4.4 | Release | Must be capable of release from inside the bell and the release mechanism must be protected against accidental release | A
4.5 | Two Actions | Two independent actions must be needed to release the weights | A
4.6 | Accidental Shedding | The weights must not be capable of being shed accidentally, for example if the bell is inadvertently tilted | A
4.7 | Single Failure | If the system utilises only one weight then there must be no single component whose failure could cause the weight to become detached. This requirement does not apply if there are two or more weights operating independently | A
4.8 | Isolations | If the release mechanism is operated by means of pressurisation (gas or hydraulic) then isolations need to be in place such that they cannot be activated accidentally by external water pressure or internal gas pressure | A
4.9 | Ballast Release System Testing D 018, Sheet 30 | Visual examination and function test of all mechanisms within the last 6 months | A
4.1 |  | Overload test to 1.5 times the static load of the ballast weight in air plus NDE of critical items in the last 12 months | A
4.11 |  | Dry function test of all components and release mechanisms in the last 12 months | A
4.12 |  | Test of bell positive buoyancy when loaded as if fully manned and equipped in its present configuration in the last 12 months including a stability test to ensure the bell floats upright in seawater | A
Note: Cutters or release mechanisms for the main bell umbilical and/or the main lift wire may be fitted to some bells. If they are fitted they require to meet the following criteria:
4.13 | Operation | Must be capable of operation from inside the bell and the operating mechanism must be protected against accidental operation | A
4.14 | Two Actions | Two independent actions must be needed to operate the cutter(s) or release mechanism | A
4.15 | Isolations | If the cutter(s) or release mechanism are operated by means of pressurisation (gas or hydraulic) then isolations need to be in place such that it cannot be activated accidentally by external water pressure or internal gas pressure | B
4.16 | Cutter/Release Mechanism Testing D 018, Sheet 30 | Visual examination and function test of mechanism within the last 6 months | A
4.17 |  | Dry function test in the last 12 months | A
5 | Bell External
5.1 | Identification | A name plate must be clearly visible on the outside of the bell giving the manufacturing details and identification number of the pressure vessel | A
5.2 | Anodes | If external anodes are fitted they should be in reasonable condition and not painted over | A
5.3 | Paint Work | Paintwork must be in good condition and the bell free from serious corrosion | A
5.4 | Insulation | Insulation (if fitted) should be clean and in good condition | A
5.5 | Hollow Penetrators | All hollow penetrators must be fitted with protection valves or other devices to stop catastrophic pressure loss | A
5.6 | Electrical Penetrators | All electric penetrators must be certified by a competent person (IMCA D 018 category 3 or 4) as fit for purpose | A
5.7 | Penetrator Marking | All penetrators must be clearly marked to show their function | A
5.8 | Valves | Valves must be free of corrosion and should move freely through their full range of operation | A
5.9 | Valve Marking | All valves must be clearly marked with their function | A
5.10 | Quarter Turn Valves | Valves carrying oxygen (or mixes containing more than 25% oxygen) at a pressure higher than 15 bar must not be quarter turn Note: Due to the depths involved in saturation diving, the pressure of such gases will often require to be above 15 bar | A
5.11 | Oxygen Service | All valves and pipework must be cleaned for oxygen service when used for gas mixes containing more than 25% oxygen. This may be demonstrated by means of a suitable procedure to ensure cleanliness which is applied when any components are new or after there has been any significant alteration | A
5.12 | Emergency Manifold | A manifold should be provided on the bell for connection of basic supplies in an emergency. As a minimum this should provide two connections as laid down by IMO ¾" NPT (female) for hot water ½" NPT (female) for breathing gas | A
5.13 | Manifold Marking | It is desirable to paint the manifold and/or the surrounding area with a bright colour which makes it readily identifiable | C
5.14 | Communications | A communications connection might also be available | C
5.15 | Tapping Code | A copy of the AODC/IMCA bell tapping code must be mounted on the outside of the bell in a clearly visible position | A
5.16 | Lift Attachment Point | The main lift attachment point to the bell should be by means of a properly designed pad eye or similar | B
5.17 | Secondary | There should be a secondary attachment point on the diving bell if the main one is damaged. This secondary point should also be a properly designed pad eye or similar (it may be a second hole in the same pad eye) | B
5.18 | Attachment Point Testing | This is covered in detail in Section 4 and is normally included in the handling system tests
5.19 | Strobe Light | A strobe light with a minimum operating duration of 24 hours must be fitted to the bell to assist in location in an emergency | A
5.20 | Transponder | In line with AODC 019 a transponder operating on 37.5 kHz must be fitted to the bell to aid in location in an emergency | A
5.21 |  | A means of testing and interrogating this transponder must be readily available on the surface at the dive site | A
5.22 | Transponder Testing D 018, Sheet 12 | Physical examination for damage and function test in the last 6 months | A
5.23 | Onboard Gas | There must be an emergency supply of breathing gas carried on board sufficient to support each working diver plus the bellman outside the bell for a minimum of 30 minutes at a breathing rate of 40 litres/minute at the maximum depth of the diving operation | A
5.24 | Onboard Oxygen | Sufficient oxygen must be available for metabolic consumption by the maximum number of divers at 0.5 litres/minute per diver for at least 24 hours at the end of a bell run | A
5.25 | Pressure Reduction | The pressure of all onboard gas (both oxygen and heliox) must be reduced to a maximum of 30 bar over ambient before it enters the bell interior | A
5.26 | Marking | All cylinders must be colour coded and marked with the name and chemical symbol of their contents in line with IMCA D 043 or a recognised local national standard | A
5.27 | Cylinder Condition | Each cylinder should be in good condition and free from serious corrosion | A
5.28 | Test Date | The last test date stamp on each cylinder should be painted over with a small patch of distinctive coloured paint to aid location. If this is inaccessible then the cylinder serial number should be visible or else stencilled in a visible location | B
5.29 | Cylinder Testing D 018, Sheet 10.1 | External visual examination of the cylinders within the last 6 months | A
5.30 |  | Thorough internal and external visual examination plus gas leak test to maximum working pressure within the last 2 years | A
5.31 |  | Hydraulic overpressure test to 1.5 times maximum working pressure (or the factor required by the design code or standard if different) within the last 4 years | A
5.32 | Food Lock Interlock | If a food lock is fitted, a safety interlock system must be fitted to the clamping mechanism securing the lock outer door. This interlock must make it impossible to open the mechanism/door if there is still pressure inside the lock and impossible to obtain a gas tight seal on the lock if the door/ mechanism is not properly closed | A
5.33 | Interlock Pipework Testing D 018, Sheets24.1, 34 | Internal pressure test of all valves, pipework, fittings, etc. to 1.5 times maximum working pressure when new | A
5.34 |  | Visual examination and function test in the last 6 months | A
5.35 |  | Gas leak test at maximum working pressure of the system in the last 2 years | A
5.36 | Overpressure Relief | A means should be available to avoid over-pressurisation of the diving bell. This may be a relief valve or an overpressure alarm | B
5.37 | Overpressure Relief Testing D 018, Sheet 24.3 | Visual examination within the last 6 months | A
5.38 |  | Function test at required relief setting followed by leak test to maximum working pressure in the last 2½ years. Normally the leak test is carried out integral with the pressure vessel | A
5.39 | External Lights | External lights must be provided which illuminate the bell over 360 degrees | A
5.40 |  | These lights must be wired in such a way that failure of one does not extinguish the others | A
5.41 | External Battery Pack | If fitted, an external battery pack must have the battery terminals and leads insulated to protect against short circuits. More detailed advice is given in IMCA D 002 | A
5.42 |  | Periodic examination and testing of the cells by a competent person should be included in the planned maintenance system | A
5.43 |  | As a general rule, shunt diode protection should be provided to avoid polarity reversal under discharge conditions | B
5.44 |  | The battery housing must be fitted with an appropriate relief mechanism for example a relief valve to protect against over pressurisation | A
5.45 | Overpressure Relief Testing D 018, Sheets 24.3 & 24.4 | Visual examination of relief means in the last 6 months | A
5.46 |  | Gas leak test at maximum working pressure in the last 2½ years | A
5.47 |  | Function test at required relief setting in the last 2½ years for a relief valve | A
5.48 |  | Complete renewal in the last 10 years for a bursting disc | A
5.49 | Bellman's Umbilical | If the umbilical for the bellman is stored on the outside of the bell then there must be adequate and properly designed umbilical stowage points to allow it to be tied back to avoid damage during launch and recovery of the bell | A
5.50 |  | The umbilical must however be capable of quick release by the bellman once he is out of the bell in an emergency | A
5.51 |  | If it is planned to undertake two man bell runs using a bellman's umbilical stowed outside the bell then the end of the umbilical must be arranged in such a way as to allow the bellman to attach his mask or helmet and test it before the working diver exits the bell | A
5.52 | Pipework Testing D 018, Sheets 24.1 & 24.2 | Internal pressure test of all valves, pipework, fittings, etc. to 1.5 times maximum working pressure when new | A
5.53 |  | Visual examination within the last 6 months | A
5.54 |  | Gas leak test at maximum working pressure in the last 2 years | A
5.55 | Electrical Testing D 018, Sheet 11 | Visual examination, function test(including protective devices) plus continuity and resistance tests of all cables and electrical equipment within the last 6 months | A
6 | Bell Internal
6.1 | Capacity | The bell must be specified and outfitted for either two, three or four man bell runs | A
6.2 | Minimum volume | The bell should have the following minimum volume, although this is very dependent on the configuration, whether one umbilical is carried outside etc. 2 man bell - 3.0 m³ (105 cu ft) 3 man bell - 4.5 m³ (160 cu ft) 4 man bell - 6.0 m³ (210 cu ft) | B
6.3 | Paintwork | Paintwork must be in good condition and the bell free from serious corrosion | A
6.4 | Hollow Penetrators | All hollow penetrators must be fitted with protection valves or other devices to stop catastrophic pressure loss (see also 5.5 above) | A
6.5 | Penetrator Marking | All penetrators must be clearly marked to show their function | A
6.6 | Valves | Valves must be free of corrosion and should move freely through their full range of operation | A
6.7 | Oxygen Service | All valves and pipework must be cleaned for oxygen service when used for gas mixes containing more than 25% oxygen. This may be demonstrated by means of a suitable procedure to ensure cleanliness which is applied when any components are new or after there has been any significant alteration | A
6.8 | Valve Marking | All valves must be clearly marked with their function | A
6.9 | Quarter Turn Valves | Valves carrying oxygen (or mixes containing more than 25% oxygen) at a pressure higher than 15 bar must not be quarter turn Note: Due to the depths involved in saturation diving, the pressure of such gases will often require to be above 15 bar | A
6.10 | Exhausts | Any open ended exhaust orifice must be fitted with guards to prevent suction hazard | A
6.11 | Inlets | Any gas inlet pipework should be fitted with some form of diffuser | B
6.12 | Flood-up valve | There should be a valve fitted to allow partial flooding of the bell by the bellman. This should be in an easily accessible position and clearly visible. This valve should be in addition to the internal hull stop valve | B
6.13 | Internal Lighting | Sufficient lighting must be provided to allow ease of reading depth gauge, gas control panel and any other instruments | A
6.14 | Back-up Lighting | Secondary (back up) lighting must be provided. This may be battery powered | A
6.15 | Depth Gauges | Gauges must be provided to let the divers know both the internal and external depth of the bell Note: These will normally only be used to indicate depth to the divers | A
6.16 | Gauge Testing D 018, Sheet 19 | Visual examination and check by comparison against a certified test instrument to the required accuracy within the last 6 months | A
6.17 | Heating | A means must be available for warming both the diver(s) in the water and the inside of the bell. This will normally be by hot water from the surface and there should be a means inside the bell of monitoring the hot water supply temperature. Note: This requirement only applies to areas of the world where the ambient water temperature at the diving depth requires the diver to be heated | A
6.18 | Bell Heater | There must be a means of isolating the bell heater from the divers hot water supply | A
6.19 | Gas Heating | If diving at depths below 150 msw there must be a means of heating the divers inspired gas | A
6.20 | Survival Equipment | There should be a means provided, independent of surface supplies, to maintain the diver's body temperature and reduce CO₂ for a minimum period of 24 hours in an emergency. This will normally be by means of survival bags and emergency scrubbers. Note: The heating requirement only applies to areas of the world where the ambient water temperature at the diving depth (or the depth the bell may descend to) requires the divers to be heated. The CO₂ reduction requirement will apply in all circumstances | B
6.21 | Survival Pack Testing D 018, Sheet 33 | Visual examination in the last 6 months for damage or water ingress plus condition of passive scrubber charge | A
6.22 |  | Packs unpacked, checked and repacked in the last 12 months | A
6.23 | Gas Monitoring | There must be a means by which the divers in the bell can analyse the atmosphere for O₂ and CO₂ independent of the surface | A
6.24 | Gas Monitor Testing D 018, Sheet 1 & 2 | Examination, function test, confirm in date and recalibrate if relevant within the last 6 months | A
6.25 | Bell Contamination Gas Monitoring | Consideration should be given to providing a means of monitoring the bell atmosphere for hydrocarbons and H₂S | C
6.26 | Contamination Monitor Testing D 018, Sheet 1 & 2 | Examination, function test, confirm in date and recalibrate if relevant within the last 6 months | A
6.27 | CO₂ Removal | There must be a powered scrubber unit to provide primary CO₂ removal from the atmosphere | A
6.28 | Gas Supplies | Each diver's gas supply must be arranged so that if one line fails then this does not interfere with the gas supply to another diver | A
6.29 | Alarm | There should be an alarm fitted to alert the bellman if the diver(s) supply switches over to the onboard gas | B
6.30 | Blow-down | The bell diving supervisor should have control of the bell blow-down at all times | A
6.31 | Non Interference | Gas supplies must be arranged so that blowing down or flushing the bell does not interfere with the gas supply of any diver outside the bell | A
6.32 | Water Trap | If gas reclaim is fitted, the water trap must be readily accessible to the bellman | B
6.33 | Bellman Supply | There must be a primary gas supply for the bellman, which can be from on board bottles or from the surface, sufficient to allow him to exit the bell and recover an injured diver. This supply must be independent of the primary gas supply to the diver(s) in the water | A
6.34 | Bellman Secondary Supply | The bellman must also have a secondary supply but this supply may be common with the working divers primary supply, provided it is protected if the working diver's line fails | A
6.35 | BIBS | An oral/nasal or full face BIBS mask must be supplied for each occupant of the bell. This should be capable of providing breathing gas either from the surface or from the on board cylinders | A
6.36 | Oxygen | The externally carried oxygen supply must be fitted with a means whereby it is regulated to a low pressure before it enters the bell. HP oxygen must not be available inside the bell | A
6.37 | Flow Limiting | The oxygen coming in to the bell must be fitted with a system which limits either the rate of flow or the volume which can enter in order to minimise the risk of excess O₂ building up in the bell | A
6.38 | Cylinder Pressure | A means should be available to allow the gas cylinder pressures to be read from both inside and outside the bell Note: This is an indicating gauge only | B
6.39 | Indicating Gauge Testing D 018, Sheet 20 | Visual examination and function test within the last 6 months | A
6.40 | Communications | Two-way voice communications between the supervisor and each diver including the standby diver (bellman) must be provided | A
6.41 | Through Water | A means of through water communications must be available to allow the supervisor to talk to the divers inside the bell when it is in the water | A
6.42 | Sound Powered | A sound powered phone should be fitted to allow the supervisor to talk to the divers in the bell | B
6.43 | Communication Testing D 018, Sheet 6 | All communications links must have been examined and function tested in the last 6 months in addition to any standard pre-dive checks | A
6.44 | Diver Recovery | A method must be available whereby the bellman can recover an unconscious diver in to the bell. This will normally be a self-locking pulley which can be attached to the diver's harness (pelvic lift type) | A
6.45 | Second System | Consideration should be given to providing a second pulley system in the case of bells where more than one diver may be locked out | C
6.46 | Partial Flooding | A partial flooding system should be fitted to allow the bell to be part filled in order to assist the re entry into the bell of an injured diver. A guard will need to be fitted to the pipe end if relevant. See 6.12 | B
6.47 | Attachment Point | The attachment point for the pulley(s) inside the bell should be designed for the purpose and approved by a competent person. | A
6.48 | Bellman Restraint | Consideration should be given to providing a means to stop the bellman falling in to the open manway either as a result of a slip or of losing consciousness | C
6.49 | Medical Equipment | Medical equipment must be provided to the level specified in the diving contractor's manuals, and as a minimum meet the requirements of DMAC 15 (or as agreed with company medical adviser) unless local regulations prohibit any of the contents | A
6.5 | Container | The equipment should be in a suitable protective container clearly marked with a white cross on a green background | B
6.51 | Validity | The equipment must have been checked for integrity within the last 6 months with the date the next check is due clearly marked on it | A
6.52 | Seats | There must be a seat provided in the bell for the bellman. This should have a restraining harness or lap belt fitted which is available for use | A
6.53 | Restraint | There must also be a means of restraining each diver during ascent and descent in order to minimise the risk of injury. Note: This does not signify a separate seat for each diver | A
6.54 | Divers Umbilicals | There must be adequate storage inside the bell to accommodate the maximum length and number of umbilicals that it is intended to use | A
6.55 | Tapping Code | A copy of the AODC/IMCA emergency tapping code must be easily accessible to the bell occupants | A
6.56 | Emergency Procedures | A copy of the relevant parts of the emergency procedures (preferably plasticised) must be available inside the bell | A
6.57 |  | A list of valve positions to be adopted in an emergency must be available in the bell. This should duplicate the list kept in dive control | A
6.58 | Pipework Testing D 018, Sheets 24.1 & 24.2 | Internal pressure test of all valves, pipework, fittings, etc. to 1.5 times maximum working pressure when new | A
6.59 |  | Visual examination within the last 6 months | A
6.6 |  | Gas leak test at maximum working pressure in the last 2 years | A
6.61 | Electrical Testing D 018, Sheet 11 | Visual examination, function test (including protective devices) plus continuity and resistance tests of all cables and electrical equipment within the last 6 months | A
6.62 | Alarm Testing D 018, Sheet 34 | Visual examination for damage or deterioration plus function test within the last 6 months | A

## 6 - Life Support Control
Item | Description | Requirement | Need | Remarks | Cert Issued
1 | General
1.1 | Procedures | There must be a full set of all the contractor's relevant saturation and life support procedures and manuals available in the control area. This must include all relevant emergency procedures Note: The auditor is not being asked to confirm the adequacy of these procedures, merely that they are present | A
1.2 | Logs | There must be a full set of the required logbooks or sheets available in the control area to allow the recording of all necessary parameters and other required information | A
1.3 | Lighting | The control area must be well lighted such that the life support personnel are able to read any instruments easily and to carry out their duties without difficulty | A
1.4 | Environment | The life support personnel must be protected from weather and other elements (including dropped objects) which may affect their ability to perform safely. This will also mean they must be kept suitably warm (or cool) and must not be exposed to extremes of noise or other environmental problems | A
1.5 | Access | The life support personnel must have good access to all controls and should be able to read all gauges and instruments easily | A
2 | Communication - Note: All communications referred to below are hard wired. The use of radios for any of these communication links is not acceptable
2.1 | Chambers | There must be two-way voice communications between life support control and any personnel inside each compartment of the chambers | A
2.2 | Secondary System | A secondary system should be provided as a back-up to the above system | A
2.3 | Dive Control | There must be two-way communications between life support control and dive control | A
2.4 | Food or Equipment Locks | Two-way voice communications must exist between life support control and the exterior of each food or equipment lock on the chamber system | A
2.5 | Hyperbaric Evacuation System | There must be two-way voice communications between life support control and the launch location of the hyperbaric rescue unit | A
2.6 |  | There must be two-way voice communications between life support control and the divers inside the hyperbaric rescue unit | A
2.7 | Others | Life support personnel may have voice communication with other relevant areas. This may include compressor areas, gas room, etc. | C
2.8 | Communication Testing | All communications links must have been examined and function tested in the last 6 months The condition of the batteries should have been checked (if applicable) | A
3 | Gauges
3.1 | General | Life support personnel must have available to them enough suitable gauges so that they are aware of the depth of each compartment of the chamber system and of the supply pressures of each main and back up breathing supply | A
3.2 | Pressure Limiting | A pressure limiting device may be fitted to avoid gauges being over pressurised | C
3.3 | Depth | These are gauges used to provide information for operational and decompression control. The scale must be appropriate to the duty, i.e. large enough to be read easily and accurately. They should normally operate in the range 25 to 75% of full scale deflection although they need to operate in the 0 to 25% range during decompression. If used for the final stages of decompression they must have scale divisions of no more than 0.5msw/2 fsw | A
3.4 | Unit Marking | All depth gauges should be marked in the same unit system (imperial or metric). Dual scale marking is acceptable | A
3.5 | Contractor's Tables | The unit marking system of the gauges (imperial or metric) should correspond to the units used in the contractor's diving tables. | A
3.6 | Digital Gauges | If the gauge is digital then the display must be large and clear enough to be read in all conditions. It must be clearly marked on the unit whether it reads in feet or metres and it should display the reading to one decimal point. (If further information is required, refer to AODC 059) | A
3.7 | Separate Gauges | There must be at least one dedicated gauge displaying the depth of each compartment at all times | A
3.8 | Gas Source/Supply | These are gauges that indicate pressure but are not directly used for life support.
3.9 | Gauge Position | They must be positioned to show the line pressure of sources coming in to the panel and also of any supplies leaving the panel. A system must be in place to ensure that incorrect readings cannot happen in certain valve positions | A
3.10 | Scale Divisions | They must meet the requirements for depth gauges above except that they may be much smaller and with larger scale divisions. They are not calibrated as depth gauges | A
3.11 | Cross-over Valves | Great care must be taken if cross-over valves are fitted with the result that any gauge can possibly read more than one thing. This is particularly the case if a depth gauge can read the depth of more than one compartment. Cross-over valves should either be fixed in one position (the handles may be removed to avoid accidental changes) or should indicate very clearly what supply they are connected to. In any event any gauge fitted with a cross-over valve must indicate very clearly at all times exactly what it is reading | A
3.12 | Gauge Calibration D 018, Sheets 18, 19 & 20 | All gauges must have been visually examined, function tested in situ, calibrated and/or tested (as relevant) to the required accuracy in the last 6 months | A
4 | Pipework and Valves
4.1 | General | All valves must be free of corrosion and should operate easily | A
4.2 | Oxygen Service | All valves and pipework must be cleaned for oxygen service when used for gas mixes containing more than 25% oxygen. This may be demonstrated by means of a suitable procedure to ensure cleanliness which is applied when any components are new or after there has been any significant alteration | A
4.3 | Valve Marking | The function of all valves must be clearly marked | A
4.4 | Quarter Turn Valves | Valves carrying oxygen (or mixes containing more than 25% oxygen) at a pressure higher than 15 bar must not be quarter turn Note: Due to the depths involved in saturation diving, the pressure of such gases will often require to be above 15 bar | A
4.5 | Exhaust Venting | Exhaust pipework must not vent in to an enclosed space Note: Panel PRVs, medical lock vents and sampling for analysis do not constitute exhaust pipework | A
4.6 | Accessibility | Gas pipework, particularly in panels and at connection points, must be easily accessible for maintenance and repair | B
4.7 | Pipework Testing D 018, Sheet 24.1 & 24.2 | Internal pressure test of all valves, pipework, fittings, etc. to 1.5 times maximum working pressure when new | A
4.8 |  | Valves and pipework need to have been visually examined in the last 6 months | A
4.9 |  | Valves and pipework need to have had a gas leak test to maximum working pressure in the last 2 years | A
4.10 | Relief Valves | Pressure relief valves may or may not be fitted within the control area. If they are fitted then they should comply with the testing requirements detailed below
4.11 | Relief Valve Testing D 018, Sheet 24.3 | Visual examination in the last 6 months | A
4.12 |  | Function test at required relief setting followed by leak test at maximum working pressure in the last 2½ years. Normally the leak test is carried out integral with the pipework | A
5 | Electrics
5.1 | General | All electrical equipment must be securely installed with all power leads and wiring secured in such a way that it is protected from accidental damage | A
5.2 | Emergency Lighting | There must be sufficient self-contained lighting units in life support control to allow personnel to operate safely in an emergency | A
5.3 | Hazard Signs | Electrical hazard warning signs should be displayed on all relevant panels and equipment | B
5.4 | Electrical Testing D 018, Sheet 11 | All electrical equipment should have been visually examined and function tested (including protective devices) in the last 6 months. Cables should have continuity and resistance tests | A
6 | Firefighting
6.1 | Availability | Suitable firefighting arrangements must be made for all areas critical for life support, including the control area. This may be by means of permanent ship or platform provided equipment or by means of portable extinguishers etc. It should be capable of dealing with any type or size of foreseeable fire hazard | A
6.2 | Unmanned areas | Consideration should be given to the provision of a fire detection system in any unmanned areas | C
6.3 | Firefighting Testing D 018, Sheet 15 & 16 | Whether fixed or portable it should be in accordance with manufacturer's specification and fit for the purpose it will be used for | A
6.4 |  | If it is a portable system then it must have had an external visual examination and check that any indicating device reads within the acceptable range within the last 6 months | A
6.5 |  | If this is a fixed system then the nozzles, valves, pipework, etc. must have been visually examined in the last 6 months | A
6.6 |  | If this is a fixed system it must be function tested to demonstrate operation of the system OR had a simulated test using air or gas as the test medium in the last 12 months | A
6.7 |  | If an automatic detection/activation system is fitted then a function test to demonstrate correct operation must have been carried out in the last 12 months | A
7 | Medical Equipment
7.1 | Provision | Medical equipment must be provided to the level specified in the diving contractors manuals and as a minimum meet the requirements of DMAC 15 and DMAC 28 (or as agreed with company medical adviser) unless local regulations prohibit any of the contents | A
7.2 | Marking | The equipment should be in a suitable protective container clearly marked with a white cross on a green background | B
7.3 | Examination | This equipment must have been checked for integrity within the last 6 months with the date the next check is due clearly marked on it | A
8 | Breathing Apparatus
8.1 | Provision | Emergency breathing apparatus fitted with communications must be available for the life support personnel so that they may perform their duties in a smoky or polluted atmosphere | A
8.2 | Umbilical Supply | If umbilical supplied from a compressor then the air intake for the compressor must be situated in a pollution free zone. A BA set should also be available in case of umbilical supply failure or to allow escape | A
8.3 | BA Testing D 018, Sheet 5.1 & 9.1 | Visual examination and function test (including communications) in the last 6 months. Check made at the same time that the cylinder is fully charged | A
8.4 |  | External visual examination of cylinder plus gas leak test to maximum working pressure in the last 2½ years | A
8.5 |  | Internal and external visual examination of cylinder plus gas leak test to maximum working pressure in the last 5 years (possible overpressure test) | A
9 | Surveillance
9.1 | Divers | The life support personnel must be able to have sight of the divers inside each compartment of the chamber system. If this is not possible through easily accessible viewports or if life support control is remote from the chambers then a CCTV system must be provided | A
9.2 | Working Areas | Consideration may be given to providing CCTV monitoring in life support control of relevant areas such as food locks or any working areas which are appropriate | C
10 | Alarms
10.1 | General Alarm | The vessel/installation general alarm system must be linked in to life support control, or sited close by so that it can be clearly heard by the life support personnel | A
10.2 | Muting | Any audio (bell, klaxon, etc.) must be capable of being muted or cancelled if it is so noisy or obtrusive that it does not allow the life support personnel to hear their other communications | A
10.3 | Oxygen Level | An oxygen analyser with audible and visible high and low alarm must be sited in any enclosed life support control to warn the occupants of any rise or fall of oxygen levels outside pre-set parameters due to gas leakage in to the area | B
10.4 | ECU Indicator | There should be a visual indication in the control room showing whether each ECU is running or not | A
10.5 | Gas Storage | There should be a facility to warn the personnel in life support control if the gas storage O₂ alarm is activated | A
10.6 | Analyser and Alarm Testing D 018, Sheets 2, 34 | Analysers must have been examined, function tested and calibrated in situ within the last 6 months | A
10.7 |  | Alarms must have been function tested within the last 6 months | A
11 | Monitoring
11.1 | General | There must be a means of measuring the various environmental parameters inside each compartment of the chamber system. In the case of some parameters this requires both primary and secondary (back up) capabilities. The parameters to be monitored are: | A
11.2 | Oxygen Primary | Oxygen - Primary analysis | A
11.3 | Oxygen Secondary | Oxygen - Secondary analysis | B
11.4 | CO₂ Primary | Carbon dioxide - Primary analysis | A
11.5 | CO₂ Secondary | Carbon dioxide - Secondary analysis | B
11.6 | Temperature | Temperature | A
11.7 | Humidity | Humidity | A
11.8 | Analyser Testing D 018, Sheet 2 | Analysers must be examined, function tested and calibrated in situ within the last 6 months | A
12 | Gas Supplies to Control Panel - Note: In this section, 'gas' refers to any mixture intended for breathing, whether air, nitrox, heliox or any other mixture
12.1 | Primary Supply | There must be a primary gas supply to each compartment in the chamber complex. This supply must provide sufficient gas, of breathing quality, and be suitably arranged so that if this on line supply fails, an alternative supply can be immediately switched on at the control panel | A
12.2 | Secondary Supply | There must be a suitable secondary gas supply to each compartment in the chamber complex providing sufficient gas, of breathing quality, in order to provide an alternative supply if the primary supply fails Note: This does not require a second pipe, merely another supply that can be switched on at the control panel | A
12.3 | Separation | Both primary and secondary gas supplies must be separate from the supply to both the bell and the diver in the water. The supplies must be arranged such that if one line fails then this does not interfere with the supply to other lines | A
12.4 | Automatic Oxygen Make-Up | If O₂ make-up is an automatic system then there must be a system in place which ensures that the system cannot fail in the 'on' position and flood the chamber with O₂ | A
12.5 | Manual Oxygen Make-Up | If the O₂ make-up system is manual then there must be a flow indicator in life support control on the downstream side of the chamber O₂ make-up line to indicate that O₂ is flowing in to the chamber | A
12.6 | Therapeutic Gas | A system must exist whereby therapeutic gas can be supplied to each diver in the chamber complex by means of BIBS masks. It must also be possible to change the mix of gas being supplied without undue difficulty | A

## 7 - Main Bell Umbilical
Item | Description | Requirement | Need | Remarks | Cert Issued
1 | General
1.1 | Suitability | The umbilical must be suitable for the intended use. This means it must be robust and able to be handled by the intended deployment system. It must also contain a sufficient number and diameter of hoses and cables to provide all supplies safely at the maximum depth to which it will be used | A
1.2 | Handling | The deployment system must be able to handle the umbilical in such a way that it is not exposed to damage | A
2 | Fitting
2.1 | Attachment | The umbilical must be securely attached to the bell by means of a strength member or strain relief fitting so that neither the individual components or any bell penetrations are subject to load | A
2.2 | Arrangement | The leads of the hoses and cables at the bell end should be arranged to avoid chafing or kinking | A
3 | Umbilical Winch
3.1 | Braking System | If an umbilical winch is used then it should be fitted with a mechanical braking system to stop the umbilical paying out under load when the winch motor is in use (over running), in neutral or at rest | B
4 | Testing
4.1 | Electrical components D 018, Sheet 11 | Visual examination, function test (including protective devices) plus continuity and resistance tests of all cables and electrical equipment within the last 6 months | A
4.2 | Hose Components D 018, Sheet 28 | When new, hydro test to 1.5 times maximum working pressure or as recommended | A
4.3 |  | Visual examination and function test in the last 6 months | A
4.4 |  | Pressure leak test to maximum working pressure in the last 2 years | A
5 | Emergency Umbilical
5.1 | Provision | Consideration should be given to carrying an emergency umbilical capable of being connected to the emergency manifold as detailed in Section 5, Item 5.12. The design and make-up should be as per the emergency procedure manual | C
5.2 |  | If an emergency umbilical is carried offshore then it must be:
5.3 | Storage | - stored in suitable conditions | B
5.4 | Testing | - tested and certified as below | A
5.5 | Electrical components D 018, Sheet 11 | Visual examination, function test (including protective devices) plus continuity and resistance tests of all cables and electrical equipment within the last 6 months | A
5.6 | Hose Components D 018, Sheet 28 | When new, hydro test to 1.5 times maximum working pressure or as recommended | A
5.7 |  | Visual examination and function test in the last 6 months | A
5.8 |  | Pressure leak test to maximum working pressure in the last 2 years | A
6 | Secondary Recovery
6.1 | Intention | The umbilical should only be used as a means of secondary recovery if it is specifically designed for that purpose. If so, it must be tested in line with the requirements in the handling system section | A

## 8 - Diver Heating System
Item | Description | Requirement | Need | Remarks | Cert Issued
Note: This section will only apply to a diving system that uses hot water for diver heating
1 | General
1.1 | Suitability | The equipment used to generate and supply the hot water to the diver must be suitable for the purpose | A
2 | Redundancy
2.1 | Requirement | There must be an alternative and independent source for supplying heat to the diver | A
2.2 | Electrical Back-Up | If electricity is required to generate heating or pump it to the diver then there must be a back-up system in the event of primary failure (such as the vessel losing main power). This must be able to function for as long as it takes to recover the diver(s) to safety | A
3 | Temperature
3.1 | Monitoring | The diving supervisor must have a display showing the temperature of the water being supplied to the diver | A
3.2 | Alarm | A high and low temperature alarm (audible and visible) must be fitted to alert the diving supervisor if pre-set upper and lower limits are exceeded | A
4 | Oil-Fired Heaters
4.1 | Location | Oil fired heaters must be located such that they present no risk to the dive system in the event of fire | A
4.2 | Air Intake Pollution | Their position must also present no risk in terms of pollution or contamination of air supply intakes to the vessel or any breathing air compressors | A
4.3 | Spill Tray | They must be fitted with a spill tray which drains off to a safe area (to reduce risk of fire or pollution) | A
4.4 | Fuel Supply | Where possible the fuel supply should be hard piped | B
4.5 | Shut-Off Valve | The local tank filler should be fitted with a dead-mans handle or automatic shut off valve which closes when the tank is full | B
4.6 | Overflow | The local tank must be fitted with an overflow system with a capacity greater than the filling supply system (i.e. capable of allowing a rate of overflow greater than the filling rate) | A
4.7 | Overflow Dump | The overflow system must dump to a safe area | A
5 | Firefighting
5.1 | Provision | All hot water machines need to have suitable provision of firefighting equipment in their vicinity. This may be by means of permanent ship or platform provided equipment or by means of portable extinguishers etc. It must be capable of dealing with any type or size of foreseeable fire hazard | A
5.2 | Fire Detection | If any hot water machines are situated in enclosed and unmanned areas then consideration should be given to fitting a fire detection system. This should be particularly considered for oil-fired units | C
5.3 | Testing D 018, Sheet 15 & 16 | Whether fixed or portable it should be in accordance with manufacturer's specification and fit for the purpose it will be used for | A
5.4 |  | If it is a portable system then it must have had an external visual examination and check that any indicating device reads within the acceptable range within the last 6 months | A
5.5 |  | If this is a fixed system then the nozzles, valves, pipework, etc. must have been visually examined in the last 6 months | A
5.6 |  | If this is a fixed system it must be function tested to demonstrate operation of the system OR had a simulated test using air or gas as the test medium in the last 12 months | A
5.7 |  | If an automatic detection/activation system is fitted then a function test to demonstrate correct operation must have been carried out in the last 12 months | A
6 | Testing
6.1 | Hot Water System D 018, Sheet 21 | Visual examination and function test in the last 6 months | A
6.2 | Pipework Testing D 018, Sheet 24.1 | Internal pressure test of all valves, pipework, fittings, etc. to 1.5 times maximum working pressure when new | A
6.3 |  | Visual examination in the last 6 months | A
6.4 |  | Gas (or fluid) leak test at maximum working pressure in the last 2 years | A
6.5 | Gauge Testing D 018, Sheet 20 | Visual examination and function test of any indicating gauges in the last 6 months | A
6.6 | Electrical Testing D 018, Sheet 11 | Visual examination, function test (including protective devices) plus continuity and resistance tests of all cables and electrical equipment within the last 6 months | A
6.7 | Pressure Vessels D 018, Sheets 9.2, 26 | External visual examination in the last 6 months | A
6.8 |  | If a seamless cylinder or pressure vessel, internal and external examination plus gas (or fluid) leak test to maximum working pressure in the last 15 months | A
6.9 |  | If a seamless cylinder or pressure vessel, internal and external examination plus over pressure test to 1.5 times maximum working pressure (or the factor required by the design code or standard if different) plus gas (or fluid) leak test to maximum working pressure in the last 5 years | A
6.10 |  | If a welded pressure vessel then internal and external examination plus gas (or fluid) leak test to maximum working pressure in the last 2½ years OR Internal over pressure test to the factor required by the design code or standard plus gas (or fluid) leak test to maximum working pressure in the last 2½ years | A
6.11 | Alarm Testing D 018, Sheet 34 | Visual examination for damage or deterioration plus function test within the last 6 months | A
6.12 | Relief Valves | Pressure relief valves may or may not be fitted within the control area. If they are fitted then they should comply with the testing requirements detailed below
6.13 | Relief Valve Testing D 018, Sheet 24.3 | Visual examination in the last 6 months | A
6.14 |  | Function test at required relief setting followed by leak test at maximum working pressure in the last 2½ years. Normally the leak test is carried out integral with the pipework | A

## 9 - Divers' Umbilical
Item | Description | Requirement | Need | Remarks | Cert Issued
This section applies to excursion umbilicals used with a bell, the bellman’s umbilical and the surface diving umbilical for the surface standby/safety diver but does not apply to the bell main umbilical, which has its own separate section.
1 | General
1.1 | Construction | The umbilical(s) must be suitable for the tasks intended. They must be robust and made up from components designed for use in an umbilical | A
1.2 | Stowage | Adequate umbilical stowage should be provided for the surface standby diver's umbilical. This should allow the umbilical to be coiled up away from risk of damage and such that minimum bend radius of components is not compromised | B
1.3 | Marking | Umbilicals must be marked for length at least every 10 metres (33 feet) using a recognised system which allows easy visual identification of the length paid out | A
1.4 | Security | The divers end of the umbilical must be fitted with a means which allows it to be securely fastened to the diver's safety harness without putting any strain on the individual whip ends | A
1.5 | High O₂ Content Marking | Any hoses carrying O₂ in greater concentration than 25% must be identified as O₂ clean and be O₂ compatible | A
1.6 | Oxygen Service | All hoses must be cleaned for oxygen service when used for gas mixes containing more than 25% oxygen. This may be demonstrated by means of a suitable procedure to ensure cleanliness which is applied when any components are new or after there has been any significant alteration | A
2 | Length
2.1 | Record of Length | The length of the diver's umbilical which it is permissible to pay out will normally be dictated by some outside factor such as the bail-out endurance (depending on depth/distance) or the distance to the nearest thruster on a DP vessel. This maximum length must be clearly identified for each diving operation and arrangements should preferably be made to ensure that this is the maximum length of umbilical which can be paid out | A
2.2 | Bellman's Umbilical | The bellman's umbilical should be 2 metres (6½ feet) longer than the working diver(s) umbilical | B
3 | Testing
3.1 | Electrical components D 018, Sheet 11 | Visual examination, function test plus continuity and resistance tests of all cables within the last 6 months | A
3.2 | Hose Components D 018, Sheet 28 | When new, hydro test to 1.5 times maximum working pressure or as recommended | A
3.3 |  | Visual examination and function test in the last 6 months | A
3.4 |  | Pressure leak test to maximum working pressure in the last 2 years | A

## 10 - Divers' Personal Equipment
Item | Description | Requirement | Need | Remarks | Cert Issued
This section covers divers’ helmets (or masks), bail-out bottles and other parts of the diver’s emergency breathing supply. It does not cover other items such as suits, gloves etc. which should meet normal standards for personal protective equipment.
1 | Helmets (or Masks)
1.1 | Marking | Each helmet (or mask) should be indelibly marked with a unique serial number | B
1.2 | Condition | All helmets (or masks) should be in good condition with no obvious defects | A
1.3 | Type | The helmet (or mask) must be of a type which is suitable for the intended diving operation | A
1.4 | Diver Gas Reclaim | If a diver gas reclaim system is fitted then the helmets intended for use with this system must be specifically designed for that purpose | A
1.5 | Safety | Helmets should be fitted with a means to stop them becoming detached from their clamp while in use and this means should be manufacturer approved. Similarly masks should be fitted with a means to stop the hood becoming detached from the face plate while in use (in addition to the normal clamp) and this means should be manufacturer approved | A
1.6 | Maintenance | Each helmet (or mask) must be subject to regular planned maintenance and a record of such maintenance should be available, using manufacturer's information where relevant. This maintenance must also include any neck dam. Records of the maintenance should identify the person(s) carrying it out and their competence to do so | A
1.7 | Helmet Testing D 018, Sheet 5.3 | Visual examination and function test at atmospheric pressure in the last 6 months | A
1.8 |  | Inspected and tested in line with manufacturer's recommendations in the last 12 months | A
2 | Emergency Gas Supply (Bail-Out) Cylinders
2.1 | Provision | Every diver (other than the bellman) must be provided with a reserve supply of breathing gas carried in a bail-out cylinder or similar | A
2.2 | Endurance | The cylinder(s) must have sufficient endurance to allow the diver to return to the bell in an emergency. This will normally mean that a calculation should be available showing that the capacity of the cylinder(s) at the depth of diving will allow breathing gas for 1 minute for every 10 metres horizontal excursion. This calculation should be carried out using 40 l/min as a minimum consumption | A
2.3 | Marking | Each cylinder must be correctly colour coded and marked with the name of the contents | A
2.4 | Test Date | The last test date stamp on each cylinder should be painted over with a small patch of distinctive coloured paint to aid location. If this is inaccessible then the cylinder serial number should be visible or else stencilled in a visible location | B
2.5 | Cylinder Testing - Seamless Cylinders D 018, Sheet 10.1 | External and internal visual examination in the last 6 months | A
2.6 |  | External and internal visual examination plus gas leak test to maximum working pressure in the last 2years (possible overpressure test) | A
2.7 |  | Hydraulic overpressure test to 1.5 times maximum working pressure (or the factor required by the design code or standard if different) plus the 2 yearly tests above, in the last 4 years | A
2.8 | Cylinder Testing - Composite Cylinders D 018, Sheet 10.2 | External and internal visual examination in the last 6 months | A
2.9 |  | External and internal visual examination plus gas leak test to maximum working pressure in the last 12 months (possible overpressure test) | A
2.10 |  | Hydraulic proof pressure test to the pressure marked on the cylinder OR volumetric expansion test as appropriate to the design of the cylinder in the last 5 years. In either case plus the 6 and 12 monthly tests above | A
3 | Whips and Connectors - Note: The above two sections cover the mask/helmet and the bail-out cylinder. This section covers the connections between these items and other parts of the diver's emergency breathing system
3.1 | Provision | Suitable connections, fittings etc. must be provided to allow the bail-out cylinder to supply emergency breathing gas to the diver's mask/helmet if needed | A
3.2 | Contents Indicator | The diver's emergency breathing gas supply should be fitted with a means of indicating the pressure of the contents, such as a contents gauge. It should also be fitted with a means of reducing the pressure for breathing, such as a first stage regulator. Note: Specially designed counter-lung or rebreather emergency gas systems may meet this requirement in different ways | B
3.3 | Condition | All whips, hoses, gauges, fittings etc. must be in good condition with no obvious defects | A
3.4 | Type | All hoses, fittings, whips, gauges, etc. must be of a suitable type and pressure rating for the purpose. In particular, care should be taken to ensure that items of lower pressure rating than required are not used. This is particularly important for the first stage regulator | A
3.5 | Maintenance | All items forming part of the diver's emergency gas supply system must be subject to regular inspection and maintenance. Records of such maintenance should be available | A
3.6 | Hose Testing D 018, Sheet 28 | Visual examination and function testing at full working pressure in the last 6 months | A
3.7 |  | Pressure leak test to maximum rated working pressure in the last 2 years | A
3.8 | Gauge Testing D 018, Sheet 20 | Visual examination and function test of pressure indicating gauge in the last 6 months | A
3.9 | Pipework Testing D 018, Sheet 24.1 | Internal pressure test of all valves, pipe work, fittings, etc. to 1.5 times maximum working pressure when new | A
3.10 |  | Visual examination of pipework/fittings in the last 6 months | A
3.11 |  | Gas leak test of pipework and fittings at maximum working pressure in the last 2 years | A
3.12 | Relief Valves | Pressure relief valves may or may not be fitted to any first stage regulators. If they are fitted then they should comply with the testing requirements detailed below
3.13 | Relief Valve Testing D 018, Sheet 24.3 | Visual examination in the last 6 months | A
3.14 |  | Function test at required relief setting followed by leak test at maximum working pressure in the last 2½ years | A
4 | Diver's Harnesses
4.1 | Requirement | Each diver (including the standby) should be provided with a suitable safety harness. This should be manufactured to an appropriate national or international standard and be fit for the purpose it will be used for | A
4.2 | Marking | Each harness should be permanently marked with a unique reference number for ease of identification. The date of manufacture and the date first put in to service should be readily identifiable | B
4.3 | Discard Criteria D 018, Sheet 35 | Harnesses should be discarded 5 years from the time first put in to service, or sooner if recommended by the manufacturer or deemed appropriate by the diving contractor due to conditions of use | A
4.4 |  | Even if in service for less than 5 years, harnesses should be discarded 10 years from the date of manufacture or sooner if recommended by the manufacturer or deemed appropriate by the diving contractor due to conditions of use | A

## 11 - Compressors, Pumps etc.
Item | Description | Requirement | Need | Remarks | Cert Issued
The auditor should record the name and asset or identification number of the item of equipment to be audited. External environmental control units will comprise a number of components such as compressors, refrigeration units, pressure vessels, pipework etc. It is not possible to be specific about all the requirements as systems vary so much, but each item must be named and comply with the requirements below.
Note: Where there is more than one piece of equipment then there should be a clear statement in the ‘Response’ and ‘Certificate Issue Date’ columns as to the status of each one. This is simple if this document is held electronically but for hard copy may require a separate sheet for each piece of equipment
Name of the compressor, pump or items of ECU equipment to be audited:
1 | General
1.1 | Listing | A detailed list should be available of each item of equipment forming part of the diving system. This should specify the make, type and model as well as the intended use of each | B
1.2 | Location | All equipment must be located in a suitable area. This means that any personnel working on the equipment must not be exposed to any hazard while doing so | A
1.3 | Protection | Similarly the equipment itself must be protected from obvious physical damage | A
1.4 | Intakes | The intakes of all air compressors must be sited in an area where they are not exposed to any pollution - particularly exhaust fumes | A
1.5 | Access | The equipment must be easily accessible to diving personnel, both for routine maintenance and in an emergency | A
1.6 | Suitability | The equipment must be in accordance with the manufacturer's specification and fit for the purpose it will be used for (as per IMCA D 018, Detail Sheet 7) | A
1.7 | Instructions | The equipment must have a manufacturer's or similar operating manual. Detailed operating instructions taken from this manual must be available at the site | A
1.8 | Visibility | Where possible these instructions should be visible beside the equipment | C
1.9 | Signs | If appropriate, there should be warning signs stating that an item of equipment may start, vent or stop automatically and care should be taken | B
1.1 | Oxygen Service | Any compressor or pump intended for pumping oxygen or any gas mixture containing more than 25% oxygen must be designed for that purpose | A
2 | Maintenance
2.1 | Planned Maintenance | The equipment must have a detailed planned maintenance schedule showing what work has to be done and the intervals this work has to be carried out | A
2.2 | Records | Detailed records must be available of all maintenance activities including the PMS carried out in as required in 2.1 above | A
2.3 | Filters | All filters must be checked at the intervals specified in the planned maintenance system and the filters should be cleaned or replaced as required | A
2.4 | Visible Date | The date of the last inspection of each filter should be clearly visible on it along with the date when its next service is due | B
3 | Firefighting
3.1 | Provision | All equipment needs to have suitable provision of firefighting equipment in its vicinity. This may be by means of permanent ship or platform provided equipment or by means of portable extinguishers etc. It must be capable of dealing with any type or size of foreseeable fire hazard | A
3.2 | Fire Detection | If any items of equipment are situated in enclosed and unmanned areas then consideration should be given to fitting a fire detection system | C
3.3 | Firefighting Testing D 018, Sheet 15 & 16 | Whether fixed or portable it should be in accordance with manufacturer's specification and fit for the purpose it will be used for | A
3.4 |  | If it is a portable system then it must have had an external visual examination and check that any indicating device reads within the acceptable range within the last 6 months | A
3.5 |  | If this is a fixed system then the nozzles, valves, pipework, etc. must have been visually examined in the last 6 months | A
3.6 |  | If this is a fixed system it must be function tested to demonstrate operation of the system OR had a simulated test using air or gas as the test medium in the last 12 months | A
3.7 |  | If an automatic detection/activation system is fitted then a function test to demonstrate correct operation must have been carried out in the last 12 months | A
4 | Safety Devices
4.1 | Solenoid Switches | Solenoid switches may be fitted to automatically stop equipment if it overheats or malfunctions. An alarm for this may be fitted in dive control and/or chamber control | C
4.2 | Cracked Plate Detector | A diaphragm type compressor must be fitted with a cracked plate detector which will automatically stop the compressor in the event of failure | A
4.3 | Cracked Plate Detector Testing D 018, Sheets 7 & 17 | Visual examination and function test in the last 6 months | A
4.4 | Explosion Protection | Any compressor used for gas transfer, and not intended for use with gases containing over 25% oxygen, should be fitted with a protective device which will shut the compressor down if the oxygen percentage entering the compressor exceeds 25% | B
4.5 | Shut Down Device Testing D 018, Sheet 7 | Visual examination and function test in the last 6 months | A
4.6 | Relief Valves | A relief valve should be fitted to protect any pressure container (e.g. an air/gas receiver) if it could be over pressured | B
4.7 | Relief Valve Testing D 018, Sheet 24.3 | Visual examination in the last 6 months | A
4.8 |  | Function test at required relief setting followed by leak test at maximum working pressure in the last 2½ years. Normally this leak test is carried out integral with the pressure container | A
5 | Pipework
5.1 | Suitability | All pipework (rigid or flexible), valves, fittings, etc. should be suitable for the purpose, properly installed and protected from damage | A
5.2 | Security | All flexible hoses other than charging whips must be appropriately supported and secured at intervals not exceeding 2m | A
5.3 | Identification | It must be possible to identify all flexible hoses for their safe working pressure and latest test date. Such as by means of a hose register or PMS record | A
5.4 | End Restraints | All gas supply hoses (HP and LP) must be secured at the connection point with whip-check devices attached to a secure fixed point. The type of whip-checks will differ depending on the pressure of gas. A tie back needs to be considered for its length, material and security | A
5.5 | High O₂ Content Marking | Any pipework or flexible hoses carrying O₂ in greater concentration than 25% must be identified as O₂ clean and be O₂ compatible | A
5.6 | Oxygen Service | All pipework must be cleaned for oxygen service when used for gas mixes containing more than 25% oxygen. This may be demonstrated by means of a suitable procedure to ensure cleanliness which is applied when any components are new or after there has been any significant alteration | A
5.7 | Pipework Testing D 018, Sheet 24.1 and 24.2 | Pressure test to 1.5 times maximum working pressure when new | A
5.8 |  | Visual examination in the last 6 months | A
5.9 |  | Gas leak test at maximum working pressure in the last 2 years | A
6 | Air/Gas Receivers
6.1 | Suitability | All air/gas receivers must have been manufactured to a recognised international code or standard and be fit for the purpose they will be used for | A
6.2 | Receiver Testing D 018, Sheet 26 | Visual examination in the last 6 months | A
6.3 |  | Internal and external inspection OR internal overpressure test plus (in both cases) gas leak test to full working pressure in the last 2½ years | A
7 | Electrics
7.1 | Integrity | All electrical supplies must be properly connected using suitable equipment | A
7.2 | Electrical Testing D 018, Sheet 11 | Visual examination, function test (including protective devices) plus continuity and resistance tests of all cables and electrical equipment within the last 6 months | A
8 | Operational Testing
8.1 | Equipment and Compressor Testing D 018, Sheets 7,13 & 14 | Visual examination and function test of the equipment in the last 6 months | A
8.2 |  | Check of delivery rate and pressure of compressors in the last 6 months | A
8.3 |  | Check of output purity of compressors against a suitable standard in the last 6 months | A

## 12 - High Pressure Gas Storage
Item | Description | Requirement | Need | Remarks | Cert Issued
This section refers to any bulk high pressure gas storage which forms part of the diving system. This will include HP gas storage banks or quads, HP oxygen storage quads and any treatment gas storage.
1 | General
1.1 | Quantity | There must be sufficient supplies available to comply with the requirements of IMCA D 050 | A
1.2 | Location | All HP storage should be located in a suitable place where there is a minimal risk of damage occurring | A
1.3 | Oxygen | Oxygen (or mixes containing over 25% oxygen) must be stored in the open and well clear of any fire hazards | A
1.4 | Marking | Cylinders and quads must be colour coded and marked with the name and chemical symbol of the contents in accordance with IMCA D 043 or a recognised local national standard | A
1.5 | Test Date | The last test date stamp on each cylinder should be painted over with a small patch of distinctive coloured paint to aid location. If this is inaccessible then the cylinder serial number should be visible or else stencilled in a visible location | B
1.6 | Condition | Each cylinder should be in good condition and free from serious corrosion | A
1.7 | Guarding | Any transportable quad of gas cylinders should have protective guarding fitted to it as laid out in IMCA D 009 | B
1.8 | Inert Gas | Any inert gas (helium, nitrogen etc) intended for use as a breathing gas must contain a minimum oxygen content of at least 2% unless special arrangements are in place for the use of pure inert gas | A
1.9 | Enclosed Storage | Where bulk HP gas is stored in an enclosed space then an oxygen analyser with high and low alarm must be sited so that any person is warned of an alarm situation before they enter the enclosed space or while they are in the enclosed space. This alarm should be either very audible or very visible. Ideally it will be both | A
1.1 | Bridge Repeat | If the dive system is installed on a vessel then this alarm should be repeated on the bridge | A
1.11 | Signs | Hazard signs warning of high pressure gas must be visible prior to entering the enclosed space | A
1.12 | Dumping | Any relief valves or bursting discs should be piped to dump overboard and not in to the enclosed space | B
2 | Testing
2.1 | Cylinder Testing D 018, Sheet 9.1 | External visual examination in the last 6 months | A
2.2 |  | External visual examination and gas leak test to maximum working pressure in the last 2½ years | A
2.3 |  | Internal and external visual examination and gas leak test to maximum working pressure in the last 5 years (possible over pressure test and/or NDE followed by a gas leak test to maximum working pressure) | A
2.4 | Welded Pressure Vessel Testing D 018, Sheet 26 | External visual examination in the last 6 months | A
2.5 |  | Internal overpressure test or thorough internal and external visual inspection plus (in both cases) a gas leak test at full working pressure within the last 2½ years | A
2.6 | Pipework Testing D 018, Sheets 24.1 & 24.2 | Pressure test to 1.5 times maximum working pressure when new | A
2.7 |  | Internal cleanliness verified to appropriate standard | A
2.8 |  | Visual examination in the last 6 months | A
2.9 |  | Gas leak test at maximum working pressure in the last 2 years | A
2.10 | Lifting Equipment Testing (Quad Slings etc.) D 018, Sheet 23 | Visual examination in the last 6 months | A
2.11 |  | Load test at 1.5 times maximum SWL or alternative examination/testing as required by the competent person in the last 12 months | B
2.12 | Relief Valves/Bursting Discs Testing D 018, Sheets 24.3 & 24.4 | Visual examination within the last 6 months | A
2.13 |  | Function test at required relief setting (relief valves only) in the last 2½ years | A
2.14 |  | Gas leak test to maximum working pressure in the last 2½ years (normally integral with equipment to which relief valve/disc is fitted) | A
2.15 |  | Complete renewal in the last 10 years (bursting discs only) | A
2.16 | Analyser and Alarm Testing D 018, Sheets 2 and 34 | Analysers must have been examined, function tested and calibrated in situ within the last 6 months | A
2.17 |  | Alarms must have been function tested within the last 6 months | A
3 | Firefighting
3.1 | Provision | All HP gas storage needs to have suitable provision of firefighting equipment in the vicinity. This may be by means of permanent ship or platform provided equipment or by means of portable extinguishers etc. It must be capable of dealing with any type or size of foreseeable fire hazard and able to provide cooling for the cylinders | A
3.2 | Fire Detection | If any HP gas storage is situated in enclosed and unmanned areas then consideration should be given to fitting a fire detection system | C
3.3 | Firefighting Testing D 018, Sheet 15 & 16 | Whether fixed or portable it should be in accordance with manufacturer's specification and fit for the purpose it will be used for | A
3.4 |  | If it is a portable system then it must have had an external visual examination and check that any indicating device reads within the acceptable range within the last 6 months | A
3.5 |  | If this is a fixed system then the nozzles, valves, pipework, etc. must have been visually examined in the last 6 months | A
3.6 |  | If this is a fixed system it must be function tested to demonstrate operation of the system OR had a simulated test using air or gas as the test medium in the last 12 months | A
3.7 |  | If an automatic detection/activation system is fitted then a function test to demonstrate correct operation must have been carried out in the last 12 months | A
4 | Gas Content Status
4.1 | State Boards | A record must be kept in a designated place of the contents and pressure of each cylinder or quad. These records must be updated daily when the system is in use | A
4.2 | Minimum Quantities | This record should also show clearly the minimum quantities required from 1.1 above | B
5 | Oxygen and Gas Mixes with Over 25% Oxygen
5.1 | Signs | Fire hazard warning signs should be erected in the vicinity of any stored oxygen or mixes over 25% oxygen | A
5.2 | Pressure | The pressure of oxygen or mixes containing over 25% oxygen should be regulated down at the quad or cylinder to a maximum of 40 bar (600 psi) for breathing gas or 60 bar (900 psi) for supplies to gas blenders | B
5.3 | Pumping | Oxygen and mixes containing over 25% oxygen should not be pumped unless the compressor/pump and associated systems have been specifically designed for such service | B
5.4 | Valves | All valves used for oxygen or gas mixes containing over 25% oxygen should be slow opening types such as rising stem valves. Quarter turn valves should not be used (apart from 5.5 below) | B
5.5 | Quarter Turn Valves | Where the oxygen or mix containing over 25% oxygen is regulated down to below 15 bar (225 psi) then quarter turn valves may be used as emergency shut off valves provided they are clearly marked as such and lightly secured in the open position during normal operations | C
5.6 | Pipework | Oxygen should be hard piped wherever possible. Only flexibles compatible with oxygen should be used and they should be kept as short as possible | A
5.7 | Oxygen Service | All pipework must be cleaned for oxygen service when used for gas mixes containing more than 25% oxygen. This may be demonstrated by means of a suitable procedure to ensure cleanliness which is applied when any components are new or after there has been any significant alteration | A
6 | Flexible Pipework
6.1 | Suitability | All hoses must be suitable for the purpose, properly installed and protected from damage | A
6.2 | Security | All hoses other than charging whips must be appropriately supported and secured at intervals not exceeding 2m | A
6.3 | Identification | It must be possible to identify all hoses for their safe working pressure and latest test date. Such as by means of a hose register or PMS record | A
6.4 | End Restraints | All gas supply hoses (HP and LP) must be secured at the connection point with whip-check devices attached to a secure fixed point. The type of whip-checks will differ depending on the pressure of gas. A tie back needs to be considered for its length, material and security | A
6.5 | High O₂ Content Marking | Any hoses carrying O₂ in greater concentration than 25% must be identified as O₂ clean and be O₂ compatible | A

## 13 - Diver Gas Reclaim
Item | Description | Requirement | Need | Remarks | Cert Issued
Note: This section only applies to diving systems fitted with this feature. It is not a requirement of IMCA that such equipment be fitted to any particular system.
1 | General
1.1 | Suitability | Any system intended for the reclaim of divers' breathing gas must be specifically designed for that purpose and be supplied by a manufacturer for that purpose. If it is a special system then there must be a clear written statement from a competent person that it is fit for purpose and fitted with all necessary safety devices | A
2 | Helmets/Masks
2.1 | General | Any diving helmets/masks intended for use with the gas reclaim system must be specifically designed for the purpose | A
3 | Operating Procedures
3.1 | General | Detailed operating instructions for the gas reclaim system must be readily available in dive control | A
4 | Compressors and Pumps
4.1 | General | All compressors and pumps used as part of the divers' gas reclaim system must meet the requirements laid out in section 11 of this document | A
5 | Volume Cylinders
5.1 | General | All cylinders, pressure vessels and receivers used as part of the divers gas reclaim system must meet the requirements laid out in Sections 11 and 12 of this document | A
6 | Gas Bag (if fitted - most diver gas recovery systems do not have a gas bag)
6.1 | Position | The gas bag for recovered diver gas should be sited in a location which allows it to fully inflate safely | A
6.2 | Monitoring | In addition to the stop/start controls for compressor operation, a suitable means of monitoring the gas bag to avoid over inflation must be fitted. This may be an audible and visible over inflation alarm fitted to the gas bag. Such an alarm must operate in the gas bag area, at the compressor location and in both dive control and chamber control | A
6.3 | Bacteria | As bacteria can grow inside the bag over time, there should be a management system to monitor for such bacterial growth | B
6.4 | Indicator Lights | Indicator lights should be installed in dive control showing if the compressor which empties the bag is running/idle | B
6.5 | Excess Capacity | In situations where the gas recovery system discharge capability could be greater than the gas bag capacity (such as very deep dives) special precautions need to be taken to avoid the bag being overfilled. This may be by means of an automatic valve which allows the bag to fill then exhausts the excess gas overboard | B
6.6 | Means of Relief | The gas bag should be fitted with a relief valve or bursting disc to prevent its rupture if it is overfilled | B
6.7 | Dumping | The relief valve/bursting disc should be connected to an overboard dump system or some other system to enable the safe venting of any released gas | B
6.8 | Testing (Relief Valve) D 018, Sheet 24.3 | Visual examination within the last 6 months | A
6.9 |  | Function test at required relief setting followed by leak test to maximum working pressure within the last 2½ years (normally integral with equipment to which relief valve is fitted) | A
6.1 | Testing (Bursting disc) D 018, Sheet 24.4 | Visual examination within the last 6 months | A
6.11 |  | Gas leak test to maximum working pressure in the last 2½ years (normally integral with equipment to which disc is fitted) | A
6.12 |  | Complete renewal in the last 10 years | A
6.13 | Alarm Testing D 018, Sheet 34 | Alarms must have been function tested within the last 6 months | A
7 | Control Panel
7.1 | Location | The diver's gas reclaim control panel should be sited in dive control within easy reach of the diving supervisor and where all gauges and controls can be clearly seen | B
7.2 | Alarm | An audible and visible alarm should be incorporated in the panel to warn the diving supervisor of a reclaim compressor malfunction | B
7.3 | Alarm Testing D 018, Sheet 34 | Alarms must have been tested within the last 6 months | A
8 | Oxygen Make-Up
8.1 | Flow Control | The oxygen make-up system should have the flow limited such that it cannot grossly exceed the rate of metabolic consumption of the diver(s) | B
8.2 | Power Failure | Oxygen injection orifices must be fitted with a means by which they will close if there is a power failure. This will prevent a potential dangerous build up of oxygen levels within the reclaim system | A
8.3 | Power Failure Closure Testing D 018, Sheet 34 | The power failure closure mechanism must have been function tested within the last 6 months | A
9 | Analysis
9.1 | Oxygen | There must be a dedicated oxygen analyser fitted in dive control on the downstream gas supply to the divers/diving bell with audible and visible alarm for high and low oxygen level. Note: This is also referred to in Section 2, paragraph 6.1 | A
9.2 | Volume Tank Analysis | There must be a dedicated oxygen analyser fitted in dive control on the gas supply line into the volume tank with audible and visible alarm for high oxygen level. The adjustment of sample flow rate must not affect the correct functioning of any other analyser fitted at the same point. (This analyser is normally part of the reclaim control system and should not be routinely used to sample gas from other locations.) | A
9.3 | Carbon Dioxide | There must be a dedicated CO₂ analyser fitted in dive control to the downstream side of the diver gas supply with audible and visible alarm for high CO₂ level. The adjustment of sample flow rate must not affect the correct functioning of any other analyser fitted at the same point. Note: This is also referred to in Section 2, paragraph 6.2 | A
9.4 | Volume Tank Analysis | There must be a dedicated CO₂ analyser fitted in dive control on the gas supply line into the volume tank with audible and visible alarm for high CO₂ level. The adjustment of sample flow rate must not affect the correct functioning of any other analyser fitted at the same point. (This analyser is normally part of the reclaim control system and should not be routinely used to sample gas from other locations.) | A
9.5 | Analyser and Alarm Testing D 018, Sheets 2 and 34 | Analysers must have been examined, function tested and calibrated in situ within the last 6 months | A
9.6 |  | Alarms must have been function tested within the last 6 months | A
10 | Pipework and Valves
10.1 | General | All valves must be free of corrosion and should operate easily | A
10.2 | Oxygen Service | All valves and pipework must be cleaned for oxygen service when used for gas mixes containing more than 25% oxygen. This may be demonstrated by means of a suitable procedure to ensure cleanliness which is applied when any components are new or after there has been any significant alteration | A
10.3 | Marking | The function of all valves must be clearly marked | A
10.4 | Quarter Turn Valves | Valves carrying oxygen (or mixes containing more than 25% oxygen) at a pressure higher than 15 bar must not be quarter turn Note: Due to the depths involved in saturation diving, the pressure of such gases will often require to be above 15 bar | A
10.5 | Exhausts | Exhaust pipework must not vent in to an enclosed space Note: Panel PRVs and sampling for analysis do not constitute exhaust pipework | A
10.6 | Accessibility | Gas pipework, particularly in panels and at connection points, must be easily accessible for maintenance and repair | B
10.7 | Pipework Testing D 018, Sheets 24.1 and 24.2 | Internal pressure test of all valves, pipework, fittings, etc. to 1.5 times maximum working pressure when new | A
10.8 |  | Valves and pipework need to have been visually examined in the last 6 months | A
10.9 |  | Valves and pipework need to have had a gas leak test to maximum working pressure in the last 2 years | A

## 14 - Chamber Gas Reclaim and Pu
Item | Description | Requirement | Need | Remarks | Cert Issued
Note: This section only applies to diving systems that are actually fitted with this sort of equipment. It is not a requirement of IMCA that such equipment be fitted to any particular system.
1 | Gas Bags
1.1 | Position | The gas bag for recovered gas should be sited in a location which allows it to fully inflate safely | B
1.2 | Monitoring | In addition to the stop/start controls for compressor operation, a suitable means of monitoring the gas bag to avoid over inflation must be fitted. This may be an audio/visual over inflation alarm fitted to the gas bag. Such an alarm must operate in the gas bag area, at the compressor location and in chamber control. If it is possible to exhaust the diving bell contents to the gas bag then such an alarm must also be fitted in dive control | A
1.3 | Visual Monitoring | There may also be CCTV monitoring of the gas bag | C
1.4 | Bacteria | As bacteria can grow inside the bag over time, there should be a management system to monitor for such bacterial growth | B
1.5 | Indicator Lights | Indicator lights should be installed in chamber control showing if the compressor which empties the bag is running/idle | B
1.6 | Excess Capacity | In situations where the chamber discharge capability could be greater than the gas bag capacity (such as very deep dives) special precautions need to be taken to avoid the bag being overfilled. This may be by means of an automatic valve which allows the bag to fill then exhausts the excess gas overboard | B
1.7 | Means of Relief | The gas bag should be fitted with a relief valve or bursting disc to prevent its rupture if it is overfilled | B
1.8 | Dumping | The relief valve/bursting disc should be connected to an overboard dump system or some other system to enable the safe venting of any released gas | B
1.9 | Testing (Relief Valve) | Visual examination within last 6 months | A
1.10 | D 018, Sheet 24.3 | Function test at required relief setting and gas leak test to maximum working pressure within last 2½ years | A
1.11 | Testing (Bursting Disc) | Visual examination within last 6 months | A
1.12 | D 018, Sheet 24.4 | Gas leak test to maximum working pressure in last 2½ years | A
1.13 |  | Complete renewal in last 10 years | A
2 | Analysis
2.1 | General | Reclaimed chamber gas may contain a number of impurities. Before it is re-used there must be a system in place to make sure that it is analysed for both O₂ and CO₂ content | A
2.2 | Nitrogen Level | If there is no method for nitrogen content analysis on site then precautions should be taken to ensure that the use of reclaimed gas does not cause nitrogen levels in the chamber to rise above the levels allowed within the contractor’s procedures | B
2.3 | Testing D 018, Sheet 2 | Analysers must be examined, function tested and calibrated within the last 6 months | A
3 | Compressors and Pumps
3.1 | General | All pumps and compressors used in support of chamber gas reclaim and purification must meet the requirements laid out in section 11 of this document | A
4 | Pipework and Valves
4.1 | General | All valves must be free of corrosion and should operate easily | A
4.2 | Oxygen Service | All valves and pipework must be cleaned for oxygen service when used for gas mixes containing more than 25% oxygen. This may be demonstrated by means of a suitable procedure to ensure cleanliness which is applied when any components are new, first installed or moved | A
4.3 | Marking | The function of all valves must be clearly marked | A
4.4 | Quarter Turn Valves | Valves carrying oxygen (or mixes containing more than 25% oxygen) at a pressure higher than 15 bar must not be quarter turn | A
Note: Due to the depths involved in saturation diving, the pressure of such gases will often require to be above 15 bar
4.5 | Venting | Exhaust pipework must not vent in to an enclosed space | A
4.6 | Accessibility | Gas pipework should be easily accessible for maintenance and repair | B
4.7 | Testing D 018, Sheet 24.1 & 24.2 | Internal pressure test of all valves, pipework, fittings etc. to 1.5 times maximum working pressure when first installed | A
4.8 |  | Valves and pipework need to have been visually examined in the last 6 months | A
4.9 |  | Valves and pipework need to have had a gas leak test to maximum working pressure in the last 2 years | A
5 | Dirty Gas Cylinders
5.1 | General | If a cylinder(s) is used to store reclaimed (dirty) gas then it must be clearly colour coded and marked with its contents as laid out in IMCA D 043 | A
5.2 | Testing | Any cylinder(s) used for this purpose, along with their relief valves etc must be examined and tested in line with the requirements of section 12 of this document | A
6 | Operating Procedures
6.1 | General | Detailed operating instructions for the gas reclaim and purification system must be easily available to the personnel operating the system | A

## 15.1 - General - HES System
Item | Description | Requirement | Need | Remarks | Cert Issued
Note: The term HES covers all aspects of the hyperbaric evacuation system including procedures, onshore reception etc. This section of the DESIGN document covers the parts of the HES that are situated in the same place as the saturation diving system. This will typically be the actual hyperbaric rescue unit plus its launch system and other supporting equipment.
1 | Classification
1.1 | General | The hyperbaric evacuation system or HRU may or may not be classified by a recognised classification society. Details should e given in the 'Response' section Note: It is possible that some components of the system are within the classification of the DSV while others are not and may be certified Note: The next two points will only apply if the system (or part of the system) is classified
1.2 | Conditions | If there are any conditions attached to the classification these should be clearly identified to those operating the system | A
1.3 | Close out | Any conditions attached to classification should be closed out or have an agreed close out period with the classification society | A
2 | System Assessment
2.1 | General | A systematic assessment of the hyperbaric evacuation system and its sub-systems should be available confirming that the equipment provided is both adequate and fit for its intended use. This assessment should take the form of a formal risk assessment, which may consist of a detailed risk assessment, HAZOP or an FMEA (IMCA D 039 provides guidance) to provide a systematic assessment for the identification of potential failure modes, to determine their effects and to identify actions to mitigate the failures Note: Part or all of this requirement may be included in the measures taken to comply with section 1, sub-section 2 of this document Note: The auditor is not being asked to confirm the adequacy of this assessment, only that it has been carried out | A
3 | Procedures
3.1 | General | Appropriate sections of the hyperbaric evacuation procedures should be available at the relevant places such as life support control room, launch point, surface crew compartment of HRU (if relevant), inside the HRU, LSP, etc. These should all be the most recent revision Note: The auditor is not being asked to confirm the adequacy of these procedures, merely that they are present | A
4 | HES System Safety
4.1 | General Access | There must be a level of access available around the hyperbaric evacuation system, and any other working areas, sufficient to allow operational personnel to safely and efficiently carry out their duties. This also includes the arrangements for personnel to enter and leave the surface crew compartment of the HRU (if applicable) | A
4.2 | Safety of Access | Consideration shall be given to the safety of personnel operating around the hyperbaric evacuation system in terms of such things as trip and slip hazards, access steps, hand rails, etc. Consideration should also be given to adjacent activities and equipment which could interfere with the HES | B
4.3 | Signs | Safety warning signage (such as electrical hazard, use of PPE, etc.) must be clearly displayed at all relevant locations; the signage shall comply with international/national safety signs requirements | A
4.4 | Sea Fastening (Design) | All items of hyperbaric evacuation system on board a vessel (and not permanently built in) should be appropriately sea fastened and there should be supporting documentation available from a competent person attesting that the necessary calculations and checks have been completed Note: This requirement may be different for a fixed installation Note: The auditor is not being asked to confirm the adequacy of these calculations and checks, only that they have been carried out | A
4.5 | Sea Fastening (Installation) | If the sea fastening required any welded fixtures then there should be NDE reports available confirming these welds were satisfactorily tested by a competent person | A
5 | Lighting
5.1 | General | There must be a level of lighting available at all times around the hyperbaric evacuation system and other relevant working areas sufficient to allow personnel to safely and efficiently carry out their duties | A
5.2 | Emergency Lighting | Automatic emergency lighting should be available in all critical areas to allow personnel to move around safely | B
6 | Access to Water
6.1 | Safety | The HRU must have clear and unobstructed access to the water. It must also be able to enter the water safely and in a controlled manner in all normal circumstances | A
7 | Electrical Power
7.1 | Schematic | Hyperbaric evacuation system electrical schematics should be available at the work site | A
7.2 | Evacuation Power Requirements | An assessment is required to identify the electrical power required by the HRU and launch system during an evacuation | A
7.3 | HRU Power Requirements | An assessment is required to identify the electrical power required by the HRU when in autonomous mode | A
7.4 | Emergency Power Requirements | Any equipment identified as necessary to satisfy the conditions in 7.2 above must be able to continue operating in the event of loss of primary power. This may be by the use of batteries, stored energy (hydraulic or air power), connection to an emergency generator etc. If a UPS is used as emergency support for low powered electrical apparatus (such as computers and monitoring equipment), an assessment should be available detailing its duration under load against the time necessary to provide emergency power Note: If the primary power supply is from batteries then it is acceptable for this supply to be split such that one can act as a back-up to the other | A
7.5 | Testing D 018, Sheet 34 | A test should have been carried out within the last 6 months to demonstrate the functioning and adequacy of emergency electrical power supplies. The testing should include checks that power continues to be supplied in normal circumstances even if a UPS fails and that the visual indication of such failure works correctly | A
8 | Medical Equipment
8.1 | Provision | There should be a list in place detailing where and what type of medical equipment is available for the HRU. As a minimum this should comply with the requirements of DMAC 15 (or as agreed with company medical adviser) unless local regulations prohibit any of the contents | B
9 | Maintenance - Note: The maintenance of the various components of the HES may involve more than one entity or company
9.1 | Requirement | A system or systems should be in place whereby all items of plant and equipment within the hyperbaric evacuation system are subject to regular maintenance. This is important as the units will often be exposed to the environment and are rarely operated | A
9.2 | Schedule | A schedule or schedules should exist indicating the frequency and content of each task. This should take into account the manufacturers' instructions and it should also meet the requirement of the relevant IMCA D 018 detail sheet. | A
9.3 | Records | Records (written or electronic) should be available demonstrating that the plant and equipment has been subject to regular planned maintenance | A
10 | Interface Compliance
10.1 | Compliance Assessment | Any parts of an HES manufactured after 1 July 2014 should meet the common interface standards laid out in IMCA D 051. Units manufactured before that date may not meet these standards or may partially meet them An assessment should have been carried out to confirm if all parts of the HES comply with these interface standards. This assessment should identify total compliance, partial compliance (identifying clearly what does and what does not comply) or total non-compliance. Where there is a non-compliance the assessment should identify the alternative arrangements made Note: The auditor will normally rely on paperwork provided to him rather than being required to carry out physical measurements | A |  | Date of Assessment:

## 15.2 - HRU Interface with Dive
Item | Description | Requirement | Need | Remarks | Cert Issued
Note: The section below is particularly relevant to dive systems with long or convoluted evacuation routes to the HRU. A number of the requirements may not apply to systems with short, straight trunkings
1 | HRU Clamp
1.1 | Safety Interlock | A safety interlock system must be fitted to the clamping mechanism between the HRU and the trunking connection to the chamber system. This interlock must make it impossible to open the mechanism if there is still pressure inside the trunk and impossible to obtain a gas tight seal on the trunk if the mechanism is not properly closed | A
1.2 | Testing D 018, Sheets 24.1 & 34 | Internal pressure test of all valves, pipework, fittings etc. to 1.5 times maximum working pressure when new | A
1.3 |  | Visual examination and function test within the last 6 months | A
1.4 |  | Gas leak test at maximum working pressure in the last 2 years | A
2 | Diver Evacuation Route
2.1 | General | The evacuation route should be such that access for divers to the HRU is possible in all normal circumstances. This should include the possibility of an injured diver requiring evacuation by stretcher. Note: The stretcher may be of the flexible type | A
2.2 | Doors | All manway doors must be capable of being opened from either side. They should move freely and open sufficiently to allow stretcher access | A
2.3 | Lifting Pulley | If it is necessary to use a pulley type system to move the stretcher then the pulley must be of a length that allows connection at the furthest extremity of the trunk | B
2.4 | Attachment Point | The attachment point for the pulley(s) inside the HRU and/or trunking should be designed for the purpose and approved by a competent person | A
2.5 | Movement Assistance | Suitable and sufficient means should be available to allow a diver to make his way safely along or up the trunking. This may include anti-slip surfaces, hand holds, ladders, rungs etc. | B
2.6 | Lighting | Sufficient lighting should be available to allow the personnel under pressure to see clearly the evacuation route and to operate any equipment they are required to use | B
3 | Communications
3.1 | Life Support to Launch Point | There must be a dedicated hard wire two-way voice communication system between life support control on the mother vessel and the HRU launch point | A
3.2 | Life Support to HRU Chamber | Prior to launch there must be a dedicated hard wire two-way voice communication system between life support control on the mother vessel and the divers inside the HRU | A
3.3 | Life Support to HRU Crew (if applicable) | Prior to launch there must be a means of two-way voice communication between life support control on the mother vessel and the personnel inside the surface crew compartment of the HRU (if applicable) | B
3.4 | Life Support to Clamp | There must be a means of two-way voice communication between life support control on the mother vessel and the external HRU trunking exhaust point/clamp release point | B
3.5 | Life Support to Trunk | Consideration should be given to providing a means of communication between divers in the trunk and life support control, particularly if the trunking is long or convoluted | C
3.6 | Bridge to Launch Point | There must be a means of two-way voice communication between the vessel bridge (or other central control point) and both the launch point and the personnel inside the surface crew compartment of the HRU (if applicable) | B
3.7 | Clamp to Launch Point | If the clamp release point and the launch point are not adjacent then there must be an agreed means of communication between these two points. This may be by voice or hand signals | B
3.8 | Communication Testing D 018, Sheet 6 | Examination and function test plus check conditions of batteries (if applicable) in the last 6 months | A
4 | Surveillance
4.1 | Trunk Entrance | Video surveillance should be available to allow life support control to monitor personnel entering the trunking | A
4.2 | Trunk Exit | Consideration should be given to a means of surveillance of personnel exiting the trunking in to the HRU | C
5 | Trunking - Note: Trunking refers to the method of moving divers from the living area to the HRU. It may be a short trunk, a lengthy convoluted trunk, more than one trunk or it may involve an intermediate pressure vessel
5.1 | Design | The trunking and any other pressure vessel forming part of the interface between the dive system and the HRU must have been designed and built to a recognised international standard and be fit for the purpose of human occupancy Note: Any unit manufactured after 1 July 2014 must also be certified to the recognised international standard Note: The design standard, serial number, date of manufacture, etc. can often be found hard stamped on a suitable part of the unit | A
5.2 | Fire protection | An evaluation should have been made of the trunking route in terms of exposure to fire risk. If such a risk exists then external measures should be available. Such measures may include fire retardant coatings, insulation, deluge systems etc. | B
5.3 | Damage protection | An evaluation should have been made of the trunking route in terms of exposure to physical damage such as from dropped objects. If such a risk exists then protective measures should be installed | B
5.4 | Paintwork | Paintwork must be in good condition and the trunking free from serious corrosion | A
5.5 | Insulation | Insulation (if fitted) should be clean and in good condition | B
5.6 | Pressure Test Boundary | It is a requirement (see IMCA D 024, section 3, Introduction) that a pressure test procedure should be available showing the pressure test boundaries and the testing sequence. The auditor should confirm that this procedure includes any trunking, chambers, doors, clamps etc. that form part of the interface between the dive system and the HRU | A
5.7 | Trunk Testing D 018, Sheet 25.1 | Visual examination within the last 6 months | A
5.8 |  | Thorough internal and external visual inspection plus a gas leak test at full working pressure in the last 2½ years | A
5.9 |  | Internal overpressure test within the last 5 years (or other testing as agreed by an international classification society) plus a gas leak test at full working pressure | A
5.10 | Volume | It is important that the volume of the trunking and any other pressure vessel forming part of the interface between the dive system and the HRU chamber is accurately known to allow gas calculations to be carried out | A | Volume of trunking:
5.11 | Venting Test | A test should have been carried out using a typical heliox mix to establish the time taken to vent the trunking to atmosphere from the anticipated maximum storage depth that the system is intended to be used at. The test should be documented and record depth against time at suitable intervals (typically 50 msw apart) in order to create a plot that can be used for operational planning Note: This test does not need to be repeated for each different diving depth as it is acceptable to obtain the relevant time from the plot obtained at the test described above | A
5.12 | Hollow Penetrators | All hollow penetrators must be fitted with protection valves or other devices externally to stop catastrophic pressure loss | A
5.13 | Penetrator Marking | All penetrators must be clearly marked to show their function | A
5.14 | Valves | Valves must be free of corrosion and should move freely through their full range of operation | A
5.15 | Valve Marking | All valves must be clearly marked with their function | A
5.16 | Exhausts | Any open ended exhaust orifice must be fitted with guards to prevent suction hazard. The design of such guards should minimise the risk of injury to divers using the trunking | A
5.17 | Testing of Valves and Pipework D 018, Sheet 24.1 | Internal pressure test of all valves, pipework, fittings etc. to 1.5 times maximum working pressure when new | A
5.18 |  | Visual examination within the last 6 months | A
5.19 |  | Gas leak test at maximum working pressure of the system in the last 2 years | A
5.20 | Analysis | An assessment should have been carried out as to whether separate analysis of oxygen content is required for the contents of the trunking. If the assessment indicates such a need then analysis should be carried out from life support control and the analysis equipment should have been inspected as part of the diving system's IMCA D 024 audit | A
5.21 | Depth Monitoring | A means of monitoring the depth inside the trunking should be available in the vicinity of the HRU launch point. This would typically be an indicating type gauge with a scale reading over a suitable range | A
5.22 | Unit Marking | The unit marking system of the depth monitoring device (imperial or metric) should correspond to the units used in the contractor's diving tables. Dual scale marking is acceptable | A
5.23 | Digital Gauges | If the gauge is digital then the display must be large and clear enough to be read in all conditions. It must be clearly marked on the unit whether it reads in feet or metres and it should display the reading to one decimal point. (If further information is required, refer to AODC 059) | A
5.24 | Gauge Calibration D 018, Sheet 20 | Visual examination for physical condition and function test throughout normal operating range in the last 6 months | A
6 | Viewports (if fitted in trunking)
6.1 | Condition | Viewports must be free of cracks or scratches that could affect pressure integrity | A
6.2 | Protection | Where there is a risk of damage to a viewport from dropped objects or other physical impact, then suitable protection must be provided. This may be accomplished by the installation of plastic covers (or similar) over the viewports | A
6.3 | Identification | If the serial number or other identifying mark for each viewport is not visible when fitted in situ then it should be prominently marked on the outside adjacent to each viewport | B
6.4 | Viewport Testing D 018, Sheet 25.2 | Manufactured in accordance with recognised standard and fit for purpose. Further information in IMCA D 047 | A
6.5 |  | Overpressure tested to 1.25 times maximum rated working pressure when new or other testing to establish structural integrity as required by the ASME PVHO standard | A
6.6 |  | Visual examination in situ in the last 6 months | A
6.7 |  | Gas leak test as an integral part of the trunking they are fitted to in the last 2½ years | A
6.8 |  | Internal overpressure test as an integral part of the trunking they are fitted to in the last 5 years (or other testing to establish structural integrity as required by the competent person) | A
6.9 |  | Complete renewal within the last 10 years. That is from the date of fabrication | A
7 | HRU Interface Panel
7.1 | Short Connections | Flexible connections between the dive system supplies and the HRU interface panel should be kept as short as possible to minimise the risk of damage | A
7.2 | Protection | All flexible connections between the dive system supplies and the HRU interface panel should be protected from physical damage including dropped objects | B
7.3 | Safety Restraints | Flexible gas hoses should be fitted with a safety restraint at each end to protect against whipping in the event of failure | B
7.4 | Regular Inspection | A system should be present requiring regular visual inspection of all the flexible connections to ensure they are not deteriorating due to their exposed location. The results should be recorded | B
7.5 | Hose Venting | A means should be provided to allow all flexible gas hoses to be closed and exhausted prior to disconnection | B
7.6 | Testing of Pipework, Valves etc. D 018, Sheets 24.1 & 24.2 | Internal pressure test of all valves, pipework, fittings, etc. to 1.5 times maximum working pressure when new | A
7.7 |  | Internal cleanliness verified to appropriate standard | A
7.8 |  | Visual examination in the last 6 months | A
7.9 |  | Gas leak test at maximum working pressure in the last 2 years | A
7.1 | Electrical Testing D 018, Sheet 11 | Visual examination, function test (including protective devices) plus continuity and resistance tests of all cables and electrical equipment within the last 6 months | A

## 15.3 - Hyperbaric Rescue Unit
Item | Description | Requirement | Need | Remarks | Cert Issued
There are two basic types of hyperbaric rescue unit (HRU): a) a pressure chamber adapted for use in an evacuation. This is likely to be designed for lift-off and may have a free-floating capability; b) a dedicated rescue system where a pressure chamber is fitted into or forms part of a purpose-built lifeboat. The requirements below will need to be interpreted in relation to which type of HRU is fitted. Where there is more than one chamber or lifeboat, a table should be completed for each one.
1 | General
1.1 | Type | Which type of HRU is fitted?
1.2 | Propulsion | Is the HRU fitted with a means of propulsion or does it require external assistance (cranage, towing vessel etc.) to ensure it can be rapidly moved clear of the site
1.3 | Capacity | The HRU must be outfitted to accommodate the maximum number of divers who may be under pressure. If more than one HRU then the total HRU capacity should meet this requirement | A
1.4 | Marking | The HRU must be marked in accordance with international recommendations. These can be found in IMCA D 027 | A
1.5 | Floating | Any HRU designed to be free floating must be both positively buoyant and also stable when fully equipped and manned. This must have been demonstrated by means of practical testing | A |  | Date of Test:
1.6 | Communication | There must be a means of communication between the HRU launch point and the HRU surface crew personnel (if relevant). This may be by line of sight, voice communication, radio or other means | B
2 | Pressure Vessel
2.1 | Design | The pressure vessel forming the chamber of the HRU must have been designed and built to a recognised international standard and be fit for the purpose of human occupancy Note: Any unit manufactured after 1 July 2014 must also be certified to the recognised international standard Note: The design standard, serial number, date of manufacture, etc. can often be found hard stamped on a suitable part of the unit, in an accessible position | A
2.2 | Minimum Diameter | Any chamber used for hyperbaric evacuation and manufactured after 1 January 2015 should have a minimum internal diameter of 69 inches if using imperial measurements or 1750 mm if using metric measurements Chambers manufactured before that date do not need to meet this size requirement | A
2.3 | Volume | It is important that the volume of the chamber is accurately known to allow gas calculations to be carried out | A | Volume of chamber:
2.4 | Test Boundary | A pressure test procedure should be available showing the pressure boundary test sequence | A
2.5 | Pressure Vessel Testing D 018, Sheet 25.1 | Visual examination within the last 6 months | A
2.6 |  | Thorough internal and external visual inspection plus a gas leak test at full working pressure in the last 2½ years | A
2.7 |  | Internal overpressure test within the last 5 years (or other testing as agreed by an international classification society) plus a gas leak test at full working pressure Note: The competent person may consider wall thickness measurement if insulation has been in place for a number of years | A
3 | Viewports
3.1 | Condition | Viewports must be free of cracks or scratches that could affect pressure integrity | A
3.2 | Protection | Where there is a risk of damage to a viewport from dropped objects or other physical impact, then suitable protection must be provided. This may be accomplished by the installation of plastic covers (or similar) over the viewports | B
3.3 | Identification | If the serial number or other identifying mark for each viewport is not visible when fitted in situ then it should be prominently marked on the outside of the chamber adjacent to each viewport | B
3.4 | Viewport Testing D 018, Sheet 25.2 | Manufactured in accordance with recognised standard and fit for purpose. Further information in IMCA D 047 | A
3.5 |  | Overpressure tested to 1.25 times maximum rated working pressure when new or other testing to establish structural integrity as required by the ASME PVHO standard | A
3.6 |  | Visual examination in situ in the last 6 months | A
3.7 |  | Gas leak test as an integral part of the chamber they are fitted to in the last 2½ years | A
3.8 |  | Internal overpressure test as an integral part of the chamber they are fitted to in the last 5 years (or other testing to establish structural integrity as required by the competent person) | A
3.9 |  | Complete renewal within the last 10 years. That is from the date of fabrication | A
4 | Firefighting - Note: This section refers to firefighting facilities external to the chamber. Separate arrangements need to be made for inside the chamber (see 6.30 below)
4.1 | Availability | Suitable firefighting arrangements must be made for the area around the HRU. This may be by means of permanent ship or platform provided equipment or by means of portable extinguishers etc. It should be capable of dealing with any type or size of foreseeable fire hazard | A
4.2 | Firefighting Testing D 018, Sheet 15 & 16 | Whether fixed or portable it should be in accordance with manufacturer's specification and fit for the purpose it will be used for | A
4.3 |  | If it is a portable system then it must have had an external visual examination and check that any indicating device reads within the acceptable range within the last 6 months | A
4.4 |  | If this is a fixed system then the nozzles, valves, pipework, etc. must have been visually examined in the last 6 months | A
4.5 |  | If this is a fixed system it must be function tested to demonstrate operation of the system OR had a simulated test using air or gas as the test medium in the last 12 months | A
4.6 |  | If an automatic detection/activation system is fitted then a function test to demonstrate correct operation must have been carried out in the last 12 months | A
5 | Chamber External
5.1 | Paintwork | Paintwork must be in good condition and the chamber free from serious corrosion | A
5.2 | Insulation | Insulation (if fitted) should be clean and in good condition | B
5.3 | Seals | Seals on mating faces must be clean, undamaged and covered lightly in silicone grease. If the sealing area is painted then this must be in good condition | A
5.4 | Hollow Penetrators | All hollow penetrators (other than the bores of medical locks) must be fitted with protection valves or other devices to stop catastrophic pressure loss | A
5.5 | Electrical Penetrators | All electric penetrators must be certified by a competent person (IMCA D 018 category 3 or 4) as fit for purpose | A
5.6 | Penetrator Marking | All penetrators must be clearly marked to show their function | A
5.7 | Valves | Valves must be free of corrosion and should move freely through their full range of operation | A
5.8 | Valve Marking | All valves must be clearly marked with their function | A
5.9 | Valve Securing | All external valves should be secured in either the open or closed position to avoid accidental operation during launching. This securing can be by tape or light wire to allow easy operation of the valves by the surface crew if needed | B
5.10 | Valve Accessibility | All external valves should be accessible to the surface crew (if relevant) | A
5.11 | Quarter Turn Valves | Valves carrying oxygen (or mixes containing more than 25% oxygen) at a pressure higher than 15 bar must not be quarter turn Note: Due to the depths involved in saturation diving, the pressure of such gases will often require to be above 15 bar | A
5.12 | Oxygen Service | All valves and pipework must be cleaned for oxygen service when used for gas mixes containing more than 25% oxygen. This may be demonstrated by means of a suitable procedure to ensure cleanliness which is applied when any components are new or after there has been any significant alteration | A
5.13 | Medical Lock Interlock | A safety interlock system must be fitted to the clamping mechanism securing the lock outer door. This interlock must make it impossible to open the mechanism/door if there is still pressure inside the lock and impossible to obtain a gas tight seal on the lock if the door/mechanism is not properly closed | A
5.14 | Interlock Pipework Testing D 018, Sheet 24.1, 24.2 & 34 | Internal pressure test of all valves, pipework, fittings, etc. to 1.5 times maximum working pressure when new | A
5.15 |  | Visual examination and function test in the last 6 months | A
5.16 |  | Gas leak test at maximum working pressure of the system in the last 2 years | A
5.17 | Electrical Testing D 018, Sheet 11 | Visual examination, function test (including protective devices) plus continuity and resistance tests of all cables and electrical equipment within the last 6 months | A
6 | Chamber Internal
6.1 | Paintwork | Paintwork must be in good condition and the chamber free from serious corrosion | A
6.2 | Seals | Seals on mating faces must be clean, undamaged and covered lightly in silicone grease. If the sealing area is painted then this must be in good condition | A
6.3 | Hollow Penetrations | All hollow penetrators (other than the bores of medical locks) must be fitted with protection valves or other devices to stop catastrophic pressure loss (see also 5.4 above) | A
6.4 | Penetrator Marking | All penetrators must be clearly marked to show their function | A
6.5 | Valves | Valves must be free of corrosion and should move freely through their full range of operation | A
6.6 | Valve Marking | All valves must be clearly marked with their function | A
6.7 | Valve Securing | Valves should be secured in either the open or closed position to avoid accidental operation during rough seas. This securing can be by tape or light wire to allow easy operation of the valves if needed | B
6.8 | Valve Accessibility | All valves should be accessible to the occupants | A
6.9 | Quarter Turn Valves | Valves carrying oxygen (or mixes containing more than 25% oxygen) at a pressure higher than 15 bar must not be quarter turn Note: Due to the depths involved in saturation diving, the pressure of such gases will often require to be above 15 bar | A
6.10 | Oxygen Service | All valves and pipework must be cleaned for oxygen service when used for gas mixes containing more than 25% oxygen. This may be demonstrated by means of a suitable procedure to ensure cleanliness which is applied when any components are new or after there has been any significant alteration | A
6.11 | Exhausts | Any open ended exhaust orifice must be fitted with guards to prevent suction hazard | A
6.12 | Inlets | Any gas inlet pipework should be fitted with some form of diffuser | B
6.13 | Life Support to HRU Chamber Communications | Prior to launch there must be a dedicated hard wire two-way voice communication system between life support control on the mother vessel and the divers inside the HRU | A
6.14 | HRU Crew Communications | There must be two-way voice communications between the divers inside the chamber and the surface crew outside at the HRU life support control point | A
6.15 | Secondary Communications | A secondary (back up) communication system (such as a sound powered phone) should exist between the divers inside the chamber and the surface crew outside at the HRU life support control point | B
6.16 | Communication Testing D 018, Sheet 6 | Examination and function test plus check condition of batteries (if applicable) in the last 6 months | A
6.17 | BIBS | There should be one BIBS connection and mask for each intended occupant plus one spare | A
6.18 | Overboard Dump | BIBS should be overboard dump type with exhausts piped both outside the chamber and outside the enclosed surface crew compartment in the case of an HRU with such a compartment | A
6.19 | BIBS Testing D 018, Sheet 5.2 | Visual examination and function test (including communications if fitted) in the last 6 months | A
6.20 | Illumination | There must be sufficient internal lighting to allow valves and controls to be operated safely. It must also be sufficient to allow surveillance from outside | A
6.21 | Doors | Consideration should be given to having a means of securing doors in the closed position to avoid inadvertent flooding by sea water at shallow depths | C
6.22 | Door Opening | All manway doors must be capable of being opened from either side. This is particularly important if any dogging mechanism is fitted | A
6.23 | Door Securing | All doors should be able to be secured in the open position | B
6.24 | Pressure Equalisation | Doors should be fitted with a means of pressure equalisation | B
6.25 | Sanitary Facilities | Suitable toilet facilities must be available consistent with the length of time the occupants are expected to be in the chamber | A
6.26 | Toilet | If a flush type toilet is fitted then it must have sufficient interlocks to stop it being flushed while occupied | A
6.27 | Safety | One seat belt restraint should be fitted for each occupant | B
6.28 | Head Protection | Protective headgear should be provided for the occupants | B
6.29 | Unconscious Diver | A suitable means should be fitted to assist an unconscious diver in to the HRU. If this is by a pulley system then the length must be sufficient for the length of trunking involved | B
6.30 | Firefighting | There must be a suitable means fitted to extinguish a fire in the chamber | A
6.31 | Firefighting Testing D 018, Sheet 15 & 16 | Whether fixed or portable it should be in accordance with manufacturer's specification and fit for the purpose it will be used for | A
6.32 |  | If it is a portable system then it must have had an external visual examination and check that any indicating device reads within the acceptable range within the last 6 months | A
6.33 |  | If this is a fixed system then the nozzles, valves, pipework, etc. must have been visually examined in the last 6 months | A
6.34 |  | If this is a fixed system it must be function tested to demonstrate operation of the system OR had a simulated test using air or gas as the test medium in the last 12 months | A
6.35 |  | If an automatic detection/activation system is fitted then a function test to demonstrate correct operation must have been carried out in the last 12 months | A
6.36 | Medical Equipment | There should be medical equipment present to the level specified in the diving contractor's manuals. As a minimum this should comply with the requirements of DMAC 15 (or as agreed with company medical adviser) unless local regulations prohibit any of the contents | A
6.37 | Medical Container | The equipment should be in a suitable protective container clearly marked with a white cross on a green background | B
6.38 | Validity | The equipment should have been checked for integrity within the last 6 months with the date the next check is due clearly marked on it | A
6.39 | Thermal Balance | Occupants must be maintained in thermal balance. This is a function of the number of occupants and the likely ambient external temperature. Detailed guidance on the assessment of such requirements is available from IMCA however many diving contractors work on a 'worst case' scenario. In that case, heating (or cooling) must be provided for the maximum number of occupants for cooling and the minimum number of occupants for heating | A
6.40 | Heating/Cooling Duration | If heating (or cooling) is powered by mechanical means (an HRU engine for example) then this should be capable of running for a minimum of 72 hours continuously | B
6.41 | Survival Bags | If heat retention is intended by means of survival bags, then these must be a suitable quantity of an appropriate type, correctly packaged and in good condition | A
6.42 | Survival Bag Testing D 018, Sheet 33 | Visual examination of survival packs and check condition of passive scrubber charge (if relevant) in the last 6 months | A
6.43 |  | Packs must be unpacked, checked and repacked or returned to the suppliers for overhaul within the last 3 years | A
6.44 | Carbon Dioxide | A suitable means must be available to remove carbon dioxide from the atmosphere for at least 72 hours for the maximum number of occupants | A
6.45 | ECU | If an environmental control unit is fitted then it must meet the following:
6.46 | Gas Discharge | Have a clear passage for discharge of gas | A
6.47 | Large Bore Piping | If an external ECU with large bore piping, be fitted with a non-return valve on the inlet and flow fuse on the exhaust, either internally or externally at the hull penetration. This can be in place of the protection valve at that point (see 5.4 & 6.3) | B
6.48 | Provision | Be capable of providing heating/cooling/CO₂ scrubbing/humidity control | B
6.49 | ECU Testing D 018, Sheet 13 | Visual examination and function test within the last 6 months | A
6.50 | Pipework and Valve Testing D 018, Sheets 24.1 & 24.2 | Internal pressure test of all valves, pipework, fittings, etc. to 1.5 times maximum working pressure when new | A
6.51 |  | Visual examination within the last 6 months | A
6.52 |  | Gas leak test at maximum working pressure in the last 2 years | A
6.53 | Electrical Testing D 018, Sheet 11 | Visual examination, function test (including protective devices) plus continuity and resistance tests of all cables and electrical equipment within the last 6 months | A
6.54 | Depth Indication | A gauge or other means of indicating depth should be provided showing the occupants what their depth is | B
6.55 | Gauge Calibration D 018, Sheet 19 | All gauges must have been visually examined and checked against a certified test instrument to the required accuracy in the last 6 months | A
7 | HRU Life Support Control
There should be a life support control point In many HRUs this will be situated external to the chamber but internal to a lifeboat hull In other types of HRU a modified life support control may be fitted inside the chamber to allow the divers some control over their environment
7A | HRU Without External (Surface) Life Support Control
The occupants of the chamber should have the following facilities:
7A.1 | Gas Control | Sufficient valves and fittings to allow pressurisation gas and exhaust control | A
7A.2 | Pressure Regulation | Consideration should be given to regulating the pressure of gas supplies externally to a maximum of 30 bar over the maximum internal pressure of the chamber | C
7A.3 | Oxygen Control | Sufficient valves and fittings to allow make up of metabolic oxygen | A
7A.4 | Oxygen Regulation | The externally carried oxygen supply must be fitted with a means whereby it is regulated to a low pressure before it enters the chamber. HP oxygen must not be available inside the chamber | A
7A.5 | Oxygen Flow Limiting | The oxygen coming in to the chamber must be fitted with a system which limits either the rate of flow or the volume which can enter in order to minimise the risk of excess O₂ building up in the chamber | A
7A.6 | Gauges | Gauges indicating gas supply pressures and depth inside the chamber | A
7A.7 | Oxygen Analysis | A means of analysing oxygen levels in the chamber | A
7A.8 | CO₂ Analysis | A means of analysing carbon dioxide levels in the chamber | A
7A.9 | Documentation | A copy of the emergency procedures and any other relevant procedures or manuals Note: The auditor is not being asked to confirm the adequacy of these procedures, merely that they are present | A
7A.10 | Pipework Testing D 018 Sheets 24.1 & 24.2 | Internal pressure test of all valves, pipework, fittings, etc. to 1.5 times maximum working pressure when new | A
7A.11 |  | Valves and pipework need to have been visually examined in the last 6 months | A
7A.12 |  | Valves and pipework need to have had a gas leak test to maximum working pressure in the last 2 years | A
7A.13 | Electrical Testing D 018, Sheet 11 | Visual examination, function test (including protective devices) plus continuity and resistance tests of all cables and electrical equipment within the last 6 months | A
7A.14 | Communication Testing D 018, Sheet 6 | All communications links must have been examined and function tested in the last 6 months. The condition of the batteries should have been checked (if applicable) | A
7A.15 | Gauge Calibration D 018, Sheets 18, 19 & 20 | All gauges must have been visually examined, function tested in situ, calibrated and/or tested (as relevant) to the required accuracy in the last 6 months | A
7A.16 | Analysis/Analyser Testing D 018, Sheets 1 & 2 | Analysers must be examined, function tested and calibrated in situ within the last 6 months OR (if relevant) Examination and function test of pump plus check expiry date of tubes within the last 6 months | A
7B | HRU With External (Surface) Life Support Control
The life support control should have the following facilities:
7B.1 | Procedures | A copy of the emergency procedures and any other relevant procedures or manuals must be available at the life support control point. This must include any plans for reception of the HRU onshore or at another location Note: The auditor is not being asked to confirm the adequacy of these procedures, merely that they are present | A
7B.2 | Access | There must be a level of access available around the control point and any other areas necessary for the operation of the HRU, sufficient to allow life support personnel to safely and efficiently carry out their duties | A
7B.3 | Signs | Safety warning signage (such as electrical hazard etc.) must be clearly displayed at the control point; the signage shall comply with international/national safety signs requirements | A
7B.4 | Lighting | There must be a level of lighting available at all times around the control point and any other areas necessary for the operation of the HRU, sufficient to allow life support personnel to safely and efficiently carry out their duties | A
7B.5 | Emergency Lighting | Emergency lighting should be available in all the above areas to allow personnel to operate safely | B
7B.6 | Communications Life Support to HRU Surface Crew | Prior to launch there must be a means of two-way voice communication between life support control on the mother vessel and the personnel inside the surface crew compartment of the HRU | B
7B.7 | HRU Crew Communications | There must be two-way hard wired voice communications between the divers inside the chamber and those outside at the HRU life support control point | A
7B.8 | Secondary Communications | A secondary (back up) communication system (such as a sound powered phone) should exist between the divers inside the chamber and those outside at the HRU life support control point | B
7B.9 | Communication Testing D 018, Sheet 6 | All communications links must have been examined and function tested in the last six months. The condition of batteries should have been checked (if applicable) | A
7B.10 | Control Point | The life support personnel must be provided with a control panel (or similar) to allow them to properly control and monitor the conditions inside the pressurised chamber | A
7B.11 | Gauges | Life support personnel must have available to them enough suitable gauges so that they are aware of the depth of the chamber and of the supply pressures of each breathing supply | A
7B.12 | Pressure Limiting | A pressure limiting device may be fitted to avoid gauges being over pressurised | C
7B.13 | Depth | These are gauges used to provide information for operational and decompression control The scale must be appropriate to the duty, i.e. large enough to be read easily and accurately. They should normally operate in the range 25 to 75% of full scale deflection although they will need to operate in the 0 to 25% range during decompression. If used for the final stages of decompression they must have scale divisions of no more than 0.5 msw/2 fsw | A
7B.14 | Unit Marking | All depth gauges should be marked in the same unit system (imperial or metric). Dual scale marking is acceptable | A
7B.15 | Contractor's Tables | The unit marking system of the gauges (imperial or metric) should correspond to the units used in the contractor's diving tables | A
7B.16 | Digital Gauges | If the gauge is digital then the display must be large and clear enough to be read in all conditions. It must be clearly marked on the unit whether it reads in feet or metres and it should display the reading to one decimal point. (If further information is required, refer to AODC 059) | A
7B.17 | Gas Source/Supply | These are gauges that indicate pressure but are not directly used for life support
7B.18 | Gauge Position | They must be positioned to show the line pressure of sources coming in to the panel and also of any supplies leaving the panel. A system must be in place to ensure that incorrect readings cannot happen in certain valve positions | A
7B.19 | Scale Divisions | They must meet the requirements for depth gauges above except that they may be much smaller and with larger scale divisions. They are not calibrated as depth gauges | A
7B.20 | Cross-over Valves | Great care must be taken if cross-over valves are fitted with the result that any gauge can possibly read more than one thing. Cross-over valves should either be fixed in one position (the handles may be removed to avoid accidental changes) or should indicate very clearly what supply they are connected to. In any event any gauge fitted with a cross-over valve must indicate very clearly at all times exactly what it is reading | A
7B.21 | Gauge Calibration D 018, Sheets 18, 19 & 20 | All gauges must have been visually examined, function tested in situ, calibrated and/or tested (as relevant) to the required accuracy in the last 6 months | A
7B.22 | General | The life support personnel must be provided with sufficient valves and fittings to allow gas and exhaust control plus make up of metabolic oxygen | A
7B.23 | Ease of Operation | All valves must be free of corrosion and should operate easily | A
7B.24 | Oxygen Service | All valves and pipework must be cleaned for oxygen service when used for gas mixes containing more than 25% oxygen. This may be demonstrated by means of a suitable procedure to ensure cleanliness which is applied when any components are new or after there has been any significant alteration | A
7B.25 | Valve Marking | The function of all valves must be clearly marked | A
7B.26 | Quarter Turn Valves | Valves carrying oxygen (or mixes containing more than 25% oxygen) at a pressure higher than 15 bar must not be quarter turn Note: Due to the depths involved in saturation diving, the pressure of such gases will often require to be above 15 bar | A
7B.27 | Exhaust Venting | Exhaust pipework must not vent in to an enclosed space Note: Panel PRVs, medical lock vents and sampling for analysis do not constitute exhaust pipework | A
7B.28 | Accessibility | Gas pipework, particularly in panels and at connection points, must be accessible for maintenance and repair | B
7B.29 | O₂ Make Up | There must be a flow indicator at the control point on the downstream side of the chamber O₂ make up line to indicate that O₂ is flowing in to the chamber | B
7B.30 | Pipework Testing D 018 Sheets 24.1 & 24.2 | Internal pressure test of all valves, pipework, fittings, etc. to 1.5 times maximum working pressure when new | A
7B.31 |  | Valves and pipework need to have been visually in the last 6 months | A
7B.32 |  | Valves and pipework need to have had a gas leak test to maximum working pressure in the last 2 years | A
7B.33 | Relief Valves | Pressure relief valves may or may not be fitted within the control area. If they are fitted then they should comply with the testing requirements detailed below
7B.34 | Relief Valve Testing D 018, Sheet 24.3 | Visual examination in the last 6 months | A
7B.35 |  | Function test at required relief setting followed by leak test at maximum working pressure in the last 2½ years. Normally the leak test is carried out integral with the pipework | A
7B.36 | Electrics | All electrical equipment must be securely installed with all power leads and wiring secured in such a way that it is protected from accidental damage | A
7B.37 | Electrical Testing D 018, Sheet 11 | Visual examination, function test (including protective devices) plus continuity and resistance tests of all cables and electrical equipment within the last 6 months | A
7B.38 | Firefighting | Suitable firefighting arrangements must be made for the control area. This may be by means of fixed equipment or by means of portable extinguishers etc. It must be capable of dealing with any type or size of foreseeable fire hazard | A
7B.39 | Firefighting Testing D 018, Sheets 15 & 16 | Whether fixed or portable it should be in accordance with manufacturer's specification and fit for the purpose it will be used for | A
7B.40 |  | If it is a portable system then it must have had an external visual examination and check that any indicating device reads within the acceptable range within the last 6 months | A
7B.41 |  | If this is a fixed system then the nozzles, valves, pipework, etc. must have been visually examined in the last 6 months | A
7B.42 |  | If this is a fixed system it must be function tested to demonstrate operation of the system OR had a simulated test using air or gas as the test medium in the last 12 months | A
7B.43 |  | If an automatic detection/activation system is fitted then a function test to demonstrate correct operation must have been carried out in the last 12 months | A
7B.44 | First Aid | A suitable first aid kit should be available at the control area to treat minor injuries sustained by the surface crew | A
7B.45 | Marking | The equipment should be in a suitable protective container clearly marked with a white cross on a green background | B
7B.46 | Examination | This equipment must have been checked for integrity within the last 6 months with the date the next check is due clearly marked on it | A
7B.47 | Surveillance | The life support personnel must be able to have sight of the divers inside the chamber. If this is not possible through an easily accessible viewport, then a CCTV system must be provided | B
7B.48 | Environmental Control | There must be a means of measuring the various environmental parameters inside the chamber. In the case of some parameters this requires both primary and secondary (back up) capabilities. The parameters to be monitored are: | A
7B.49 | Oxygen Primary | Oxygen - Primary analysis | A
7B.50 | Oxygen Secondary | Oxygen - Secondary analysis | B
7B.51 | CO₂ Primary | Carbon dioxide - Primary analysis | A
7B.52 | CO₂ Secondary | Carbon dioxide - Secondary analysis | B
7B.53 | Temperature | Temperature | A
7B.54 | Control Point Analysis | An oxygen analyser with high and low alarm should be fitted to detect changes in the oxygen level ambient to the control point as a result of possible gas leaks | A
7B.55 | Maintenance Analysis | An oxygen analyser with high and low alarm should be fitted to warn maintenance personnel of an incorrect oxygen level when the chamber is at atmospheric pressure prior to them entering the chamber | B
7B.56 | Analyser and Alarm Testing D 018, Sheets 2 & 34 | Analysers must have been examined, function tested and calibrated in situ within the last 6 months | A
7B.57 |  | Alarms must have been function tested within the last 6 months | A
7B.58 | Chamber Temperature Control | A means should be available to allow the life support personnel to control the temperature inside the chamber | B
7B.59 | Surface Crew Compartment Temperature Control | A means should be available to allow the life support personnel to control the temperature inside the surface crew compartment | B
8 | Batteries
8.1 | Hazard | Batteries can give off potentially explosive fumes when being charged. This can even be the case with 'sealed' batteries. All necessary precautions and maintenance must be included in the documented maintenance system for the HRU | A
8.2 | Ventilation | If batteries are being charged for use in connection with the HRU then there should be good ventilation in the vicinity | B
8.3 | Atmosphere Monitoring | Consideration should be given to the installation of a gas analyser to permit continuous monitoring for explosive gas (typically hydrogen) in any enclosed space | C
8.4 | Off -Site Charging | Consideration may be given to removal of batteries from an HRU for charging off site, but only if a second set, fully charged, is installed in the HRU | B
8.5 | Warning | A warning sign should be fitted in the vicinity of any batteries which are trickle charged for use in or on the HRU | B
8.6 | Location | Batteries should be located outside the pressurised chamber of an HRU and physically isolated from the atmosphere inside any life support (surface crew) compartment by means of a water tight compartment | B
8.7 | Venting | When batteries are charged inside the non-pressurised section of an HRU, the battery compartment must be actively ventilated by means of vent lines to the open atmosphere outside the HRU. A safe fan (brushless type) or other appropriate means of positively venting the compartment should be used in such a way that the compartment atmosphere is expelled through one opening, while fresh air enters by another route. Such a system may be activated automatically whenever the batteries are charged | B
8.8 | Fan Failure | An automatic cut-out should be fitted such that battery charging stops if the ventilation fan fails. Such a cut-out should trigger an alarm within the main life support control of the diving system | A
8.9 | Condition Monitoring | A means should be fitted to ensure that the batteries are charged when the voltage drops but are not overcharged | B
8.1 | Maintenance | The PMS should include regular checks on battery voltage, output of charger, correct operation of any cut-outs, alarms work correctly, etc. | A
9 | Gas Supplies
9.1 | Mixed Gas | A minimum quantity of mixed gas must be carried sufficient to compensate for the use of the food lock and to allow for minor leakage. This quantity should be as specified by the diving contractor in their risk assessment | A
9.2 | Oxygen | Sufficient oxygen must be carried to allow for metabolic consumption by the maximum number of divers for 72 hours. This quantity should be as specified by the diving contractor in their risk assessment | A
9.3 | Oxygen Injection | The oxygen supply must be fitted with a device where it is injected at a controlled rate. Typically this will be a flowmeter or similar device | B
10 | Gas Cylinders
10.1 | Marking | All cylinders must be colour coded and marked with the name and chemical symbol of their contents in line with IMCA D 043 or a recognised local national standard | A
10.2 | Cylinder Condition | Each cylinder should be in good condition and free from serious corrosion | A
10.3 | Test Date | The last test date stamp on each cylinder should be painted over with a small patch of distinctive coloured paint to aid location. If this is inaccessible then the cylinder serial number should be visible or else stencilled in a visible location | B
10.4 | Securing | Cylinders should be adequately secured for the operating conditions that the HRU may encounter | B
10.5 | Isolating Valves | Each cylinder should be fitted with a valve allowing the cylinder to be isolated from the rest of the system. This valve should be easily accessible to the surface crew (if relevant) | A
10.6 | Charging Point | Suitable arrangements should exist to allow the cylinders to be re-charged or topped-up at regular intervals | B
Note: Most cylinders associated with use in or on an HRU either are or can be exposed to considerable moisture externally. They therefore require a specific examination and testing schedule which is detailed in IMCA D 018 detail sheet 10.3 (points 10.7 to 10.9 below)
10.7 | Cylinder Testing D 018, Sheet 10.3 | External visual examination within the last 6 months | A
10.8 |  | Thorough external visual examination plus gas leak test to maximum working pressure within the last 2 years. If the competent person deems it necessary, a hydraulic overpressure test may be required | A
10.9 |  | Thorough internal visual examination plus hydraulic overpressure test to 1.5 times maximum working pressure (or the factor required by the design code or standard if different) plus the 2 yearly tests above within the last 4years | A
11 | Location Devices - Note: Every HRU designed to enter the water must be fitted with devices to assist its location by rescuers
11.1 | Radar Reflector | Should be fitted with radar reflector | B
11.2 | Strobe Light | Should be fitted with strobe light | B
11.3 | Radio Location | Should be fitted with EPIRB or similar | A
In addition to the above, an HRU with a surface crew should have the following to allow them to contact rescuers and establish their position:
11.4 | Radio | Should be fitted with marine VHF radio | A
11.5 | GPS | Should be fitted with GPS receiver or similar | A
11.6 | Satellite Phone | Consideration should be given to the provision of a satellite phone | C
11.7 | Device Testing D 018, Sheet 34 | All such devices (if provided) should have been visually examined and function checked within the last 6 months Note: The function test is not required if the device is sealed and subject to regular manufacturer servicing | A
12 | Consumables - Note: Under the SOLAS regulations a lifeboat must contain certain items. An HRU must therefore contain all of the following that are relevant to the type of HRU:
12.1 | Water | There should be adequate supplies of drinking water for the maximum number of divers under pressure (plus surface crew) and designed duration of the life support of the HRU. This quantity should be as specified in the diving contractors procedures. Under the SOLAS requirements this is a minimum of 3 litres of drinking water per occupant for the maximum number of occupants, stored in watertight containers | A
12.2 | Food | There should be adequate supplies of food for the maximum number of divers under pressure (plus surface crew) and designed duration of the life support of the HRU. This quantity should be as specified in the diving contractors procedures. Under the SOLAS requirements this is a minimum of 10,000 kJ per person for the maximum number of occupants. Food to be packed in airtight packs kept in a watertight container | A
12.3 | Ladle | A rustproof dipper/ladle with lanyard | B
12.4 | Drinking Vessel | A rustproof graduated drinking vessel | A
12.5 | Tin Openers | Three tin openers | B
12.6 | Seasickness and Waste | There should be adequate supplies of seasickness medication and metabolic waste collection bags for the maximum number of divers under pressure (plus surface crew) and designed duration of the life support of the HRU. This quantity should be as specified in the diving contractors procedures. Under the SOLAS requirements this is a minimum of six doses of anti sea sickness medicine and one seasick bag per occupant, all for the maximum number of occupants | B
Note: In addition to the above items, where minimums are set by SOLAS (the diving contractor's procedures may specify higher quantities) a number of other consumables are required, specific to the hyperbaric situation
12.7 | CO₂ Absorbent | There should be adequate supplies of CO₂ absorbent for the maximum number of divers under pressure and designed duration of the life support of the HRU. This quantity should be as specified in the diving contractors procedures and stored in watertight containers | A
12.8 | Other Absorbent | There should be adequate supplies of absorbents of other contaminants for the maximum number of divers under pressure and designed duration of the life support of the HRU. This quantity should be as specified in the diving contractors procedures | B
13 | Towing
13.1 | Towing Line | All HRUs should be fitted with a suitable towing point and towing line or bridle | B
13.2 | Towing Test | A test should have been carried out to demonstrate that the towing arrangement is adequate and that the HRU can be safely towed through the water | A
14 | Compliance with Standard Interfaces
An HRU manufactured after 1 July 2014 should meet the common interface standards laid out in IMCA D 051. Units manufactured before that date may not meet these standards or may partially meet them. The Response sections below should be completed to indicate whether the relevant standard is complied with and if not, what alternative arrangements are in place. The auditor will normally rely on paperwork provided to him rather than being required to carry out physical measurements
14.1 | Manufacture | When was the HRU manufactured
14.2 | Towing | Is the towline fitted, attached and stowed as per the requirement. One possible configuration is shown in Appendix A of IMCA D 051 | B
14.3 | Lifting Bridle | Is the HRU fitted with a lifting bridle as per Appendix A of IMCA D 051 | B
14.4 | Location | Does the HRU have the location arrangements fitted as shown in Appendix B of IMCA D 051 | A
14.5 | Flange Position | Is the bottom mating flange of the HRU on the centre-line of the HRU as shown in Appendix G of IMCA D 051 | A
14.6 | Flange Profile | Is the bottom flange of the profile as shown in Appendix D of IMCA D 051 | A
14.7 | Sacrificial Ring | Is the bottom flange fitted with a sacrificial ring as shown in Appendix E of IMCA D 051 | A
14.8 | Service Connections | Is the HRU fitted with the service connections as shown in Appendix H of IMCA D 051 | A
14.9 | Mating Trials IMCA D 052, section 5.6 | Actual mating trials should have taken place with the intended HRF. This need only be carried out once, unless modifications are made to either the HRU or the HRF in which case the mating trials need to be repeated | A

## 15.4 - HRU Launch and Recovery
Item | Description | Requirement | Need | Remarks | Cert Issued
Note: The subject of HRU launch/recovery systems is complex and may impinge on other international requirements such as SOLAS.
1 | General
1.1 | Capacity | Launch/recovery systems must have a safe working load which is at least that of the HRU when fully manned and laden (including consumables). This should take account of any modifications or extra equipment since the HRU was first installed | A
1.2 | General | There must be a detailed, installation specific, written procedure for the launching of the HRU which identifies clearly who is responsible for each part of the operation | A
1.3 | Availability | Laminated copies of the relevant sections of the launch procedures should be available at the launch point | A
2 | Dedicated Launch System (including SOLAS type)
2.1 | Specification | Manufactured to SOLAS requirements OR with specified and approved deviations. Fit for purpose | A
2.2 | Fall Length | Falls should be long enough to allow the HRU to be fully supported in the water when the vessel is at its lightest draft and at the worst angle of list (15 degrees) and trim | B
2.3 | Release Hooks | On-load release hooks should have been evaluated by the Flag State for compliance with IMO requirements by 1 July 2013. If they do not comply then they must be replaced at the first dry docking after 1 July 2014 and at all events by 1 July 2019 | A
2.4 | Launch System Testing D 018, Sheet 32.1 | On installation, overload tested in accordance with IMO guidance at full outboard position On installation, overload tested in accordance with IMO guidance at full outboard position | A
2.5 |  | Thorough visual examination for deterioration within the last 6 months | A
2.6 |  | Practice deployment within the last 6 months | A
2.7 |  | Function test within the last 12 months | A
2.8 |  | Falls replaced within the last 5 years | A
3 | Non Dedicated Launch System
3.1 | Specification | Manufactured to a recognised international Standard or Code OR built in accordance with manufacturer's specification. Fit for purpose | A
3.2 | Emergency Removal | If the HRU is meant to float in water but is not self-propelled then there must be a plan in place to ensure it is removed from the area of the abandoned vessel. There must be clear directions in the Emergency Procedures as to how this will be effected giving due consideration to weather and sea conditions | A
3.3 | Launch System Testing D 018, Sheet 32.2 | Practice deployment within the last 6 months | A
3.4 |  | Thorough visual examination and static load test at 1.25 times maximum SWL within the last 6 months | A
3.5 |  | Function test at SWL within the last 6 months | A
3.6 |  | Static Load Test at 1.5 times maximum SWL plus NDE of critical items within the last 12 months | A
4 | Practice Deployment Notes: When carrying out practice deployments, the HRU chamber should be pressurised and unmanned As far as possible any practice should simulate operational conditions Practice deployments should normally only be carried out in sheltered calm waters
4.1 | Regularity | A practice deployment of the HRU should have been carried out within the last 6 months | A
4.2 | Incomplete Lowering | If the practice deployment stops short of sea level, then the lift wire release mechanism must be demonstrated by other means | A
4.3 | Secondary Means | Where a secondary means of launch is provided (such as stored energy) then practical deployment of the HRU using the secondary system must be carried out under the same conditions and frequency as the primary system | A
4.4 | Once Only Systems | 'Once only' systems or systems which require the replacement of major components after use need not be practised at the intervals given above but evidence should be available that a practice deployment has taken place within the last 5 years | B
5 | Firefighting
5.1 | Availability | Suitable firefighting arrangements must be made for the launch and recovery area. This may be by means of permanent ship or platform provided equipment or by means of portable extinguishers, etc. It should be capable of dealing with any type or size of foreseeable fire hazard | A
5.2 | Firefighting Testing D 018, Sheets 15 & 16 | Whether fixed or portable it should be in accordance with manufacturer's specification and fit for the purpose it will be used for | A
5.3 |  | If it is a portable system then it must have had an external visual examination and check that any indicating device reads within the acceptable range within the last 6 months | A
5.4 |  | If this is a fixed system then the nozzles, valves, pipework, etc. must have been visually examined in the last 6 months | A
5.5 |  | If this is a fixed system it must be function tested to demonstrate operation of the system OR had a simulated test using air or gas as the test medium in the last 12 months | A
5.6 |  | If an automatic detection/activation system is fitted then a function test to demonstrate correct operation must have been carried out in the last 12 months | A
6 | Communications
6.1 | Life Support to Launch Point | There must be a dedicated hard wire two-way voice communication system between life support control on the mother vessel and the HRU launch point | A
6.2 | Bridge to Launch Point | There must be a means of two-way voice communication between the vessel bridge (or other central control point) and the launch point | B
6.3 | Life Support to Clamp | There must be a means of two-way voice communication between life support control on the mother vessel and the external HRU trunking exhaust point/clamp release point | B
6.4 | Clamp to Launch point | If the clamp release point and the launch point are not adjacent then there must be an agreed means of communication between these two points. This may be by voice or hand signals | B
6.5 | Crew and Launch Point | There must be a means of communication between the HRU launch point and the HRU surface crew (if relevant). This may be by line of sight, voice communication, radio or other means | B
6.6 | Communication Testing D 018, Sheet 6 | The communications must have been examined and function tested in the last 6 months in addition to normal pre dive checks | A

## 16 - Life Support Package
Item | Description | Requirement | Need | Remarks | Cert Issued
The life support package is an emergency facility that functions in a similar manner to the overall life support system on an offshore saturation system. The exact detail of the LSP will be dependent on the planning and risk assessment for the method of recovering the HRU and carrying out the decompression. In some circumstances the LSP may be already built in to a specialised recovery vessel and in other cases may be needed only to provide support during transport of the HRU from the recovery site to a nominated HRF The LSP needs to be capable of providing all necessary life support and control for the period of time taken to locate the HRU and LSP to an HRF or if required, to carry out a full decompression. It should therefore meet the requirements detailed below, subject to variations due to its type as mentioned above
1 | Classification Society
1.1 | General | The LSP may or may not be certified by a recognised classification society Note: The next point will only apply if the LSP is certified
1.2 | Conditions | If there are any conditions attached to the certification associated with the LSP then these should be clearly identified to those operating the system | A
2 | Systematic Assessment
2.1 | General | A systematic assessment of the LSP and its sub-systems should be available confirming that the equipment provided is both adequate and fit for its intended use. This assessment should take the form of a formal risk assessment, which may consist of a detailed risk assessment, HAZOP or an FMEA (IMCA D 039 provides guidance) to provide a systematic assessment for the identification of potential failure modes, to determine their effects and to identify actions to mitigate the failures Note: The auditor is not being asked to confirm the adequacy of this assessment, only that it has been carried out. | A
3 | Documentation - The following documentation should be available as part of the LSP
3.1 | Load Out List | A load-out list to check that all components/supplies are present | A
3.2 | Manuals | All relevant manuals including as a minimum, diving and equipment normal and emergency operating procedures, decompression tables and contacts list Note: The auditor is not being asked to confirm the adequacy of these procedures, merely that they are present | A
3.3 | Tapping Code | A tapping code card | A
3.4 | Quick Start Guide | A quick start guide - typically two pages on how to get the unit running quickly | B
3.5 | Valve Check Lists | Valve check lists for both LSP control and HRU | A
4 | General Safety
4.1 | General Access | There must be a level of access available around the LSP and its components sufficient to allow operational personnel to safely and efficiently carry out their duties | A
4.2 | Safety of Access | Consideration shall be given to the safety of personnel operating around the LSP in terms of such things as slip and trip hazards, access steps, hand rails, etc. Consideration should also be given to adjacent activities and equipment which could interfere with the LSP or HRU | B
4.3 | Signs | Safety warning signage (such as electrical hazard, use of PPE, etc.) must be clearly displayed at all relevant locations; the signage shall comply with international/national safety signs requirements | A
4.4 | Sea Fastening (Design of) | If mounted on a vessel, the LSP should be appropriately sea fastened and there should be supporting documentation available from a competent person attesting that the necessary calculations and checks have been completed Note: This requirement may be different for a fixed installation Note: The auditor is not being asked to confirm the adequacy of these calculations and checks, only that they have been carried out | A
4.5 | Sea Fastening (Installation) | If sea fastening is required, any welded fixtures should have NDE reports available confirming these welds were satisfactorily tested by a competent person | A
5 | Lighting
5.1 | General | There must be a level of lighting available at all times within and around the LSP sufficient to allow personnel to safely and efficiently carry out their duties. This should have both primary and secondary power supplies for these lights | A
5.2 | Emergency Lighting | Automatic emergency lighting should be available in all internal critical areas to allow personnel to move around safely | B
5.3 | External Lighting | For an LSP that is not situated in a well lit area, portable external lighting for night working should be available. This should include a facility for emergency lighting (battery powered) in the event of power failure | B
6 | Electrical Power
6.1 | Schematic | Electrical schematics for the LSP should be available | A
6.2 | Power Requirements | An assessment is required to identify the electrical power required by the LSP in normal operational mode | A
6.3 | Primary Power | Primary power supply is assumed to be by connecting to vessel or shore based main supply. This connection should be by isolating transformer | B
6.4 | Emergency Power Requirements | The LSP must be able to continue operating in the event of loss of primary power. This will normally be by connection to an emergency generator. If a UPS is used as emergency support for critical low powered electrical apparatus (such as communications and analysis equipment), an assessment should be available detailing its duration under load against the time necessary to provide emergency power | A
6.5 | Transformers | Two transformers with variable input and providing outputs of 220/110V ac and 24/12V dc should form part of the LSP | A
6.6 | Supply Points | As a minimum there should be electrical supply points inside the container (or control area) available for 4 off 110V ac, 1 off 32A 3-phase and 1 off 16A single phase | A
6.7 | Electrics | All electrical equipment must be securely installed with all power leads and wiring secured (as far as is practical in the circumstances) in such a way that it is protected from accidental damage | B
6.8 | Protection | A certificate should be available confirming that RCDs are fitted wherever possible to protect against electrical failures and that all components and any containers are correctly earthed | A
6.9 | Electrical Testing D 018, Sheet 11 | Visual examination, function test (including protective devices) plus continuity and resistance tests of all cables and electrical equipment within the last 6 months | A
6.1 | Emergency Power Testing | A test should have been carried out within the last 6 months to demonstrate the functioning and adequacy of emergency electrical power supplies The testing should include checks that power continues to be supplied in normal circumstances even if a UPS fails and that the visual indication of such failure works correctly | A
7 | Container - Note: The section below applies where the LSP uses container(s) to house the control area and equipment. If the LSP is permanently built in to a ship or similar then this section does not apply
7.1 | Rating | Containers should be suitable for offshore use in terms of lifting arrangements, strength, etc. Unless intended for use within a 'zoned' area they do not need to meet offshore electrical zoning requirements Note: If the LSP is not intended to go on a vessel or offshore then it does not need to meet this requirement | A
7.2 | Dividing Wall | If the control area and machinery are in the same container there should be a dividing wall between them | B
7.3 | Insulation | There should be thermal and sound insulation on walls and roof in control area | B
7.4 | Access Door | The access door to the control area should be capable of being opened from both sides | A
7.5 | Penetrator Panel | Penetrator panel for incoming/outgoing electrical and other supplies should not be sited in the immediate vicinity of the regular access door | A
7.6 | Heating | Where ambient temperatures are likely to be low there is a need to have heating inside the container. This will provide suitable and stable temperatures for the equipment/machinery and also a suitable working environment for the control area | A
7.7 | Cooling | Where ambient temperatures are likely to be high, there is a need to have cooling inside the container. Again, this will provide suitable and stable temperatures for the equipment/machinery and also a suitable working environment for the control area | A
8 | Control Area - Note: The following section will apply to the control area whether inside a container or permanently built in to a ship or similar
8.1 | Heating | Where ambient temperatures are likely to be low there is a need to have heating inside the control area | A
8.2 | Cooling | Where ambient temperatures are likely to be high, there is a need to have cooling inside the control area | B
8.3 | Breathing Apparatus | Emergency breathing apparatus fitted with communications must be available for the supervisor and one other person so that they may perform their duties in a smoky or polluted atmosphere | A
8.4 | Umbilical Supply | If umbilical supplied from a compressor then the air intake for the compressor must be situated in a pollution free zone. A BA set should also be available in case of umbilical supply failure or to allow escape | A
8.5 | BA Testing D 018, Sheet 5.1 & 9.1 | Visual examination and function test (including communications) in the last 6 months. Check made at the same time that cylinder is fully charged | A
8.6 |  | External visual examination of cylinder plus gas leak test to maximum working pressure in the last 2½ years | A
8.7 |  | Internal and external visual examination of cylinder plus gas leak test to maximum working pressure in the last 5 years (possible overpressure test) | A
8.8 | HRU Communications | There must be two-way hard wired voice communications between the divers inside the chamber and those outside at the LSP control point. This should include a helium unscrambler | A
8.9 | Secondary Communications | A secondary (back up) communication system (such as a sound powered phone) should exist between the divers inside the chamber and those outside at the LSP control point | B
8.1 | Communication Testing D 018, Sheet 6 | All communications links must have been examined and function tested in the last 6 months, in addition to any standard pre-dive checks. Check condition of batteries (if applicable) | A
8.11 | Control Point | The life support personnel must be provided with a control panel (or similar) to allow them to properly control and monitor the conditions inside the pressurised chamber | A
8.12 | Gauges | Life support personnel must have available to them enough suitable gauges so that they are aware of the depth of the chamber and of the supply pressures of each main or back-up breathing supply | A
8.13 | Pressure Limiting | A pressure limiting device may be fitted to avoid gauges being over pressurised | C
8.14 | Depth | These are gauges used to provide information for operational and decompression control. The scale must be appropriate to the duty, i.e. large enough to be read easily and accurately. They should normally operate in the range 25 to 75% of full scale deflection although they will need to operate in the 0 to 25% range during decompression. If used for the final stages of decompression they must have scale divisions of no more than 0.5msw/2 fsw | A
8.15 | Unit Marking | All depth gauges should be marked in the same unit system (imperial or metric). Dual scale marking is acceptable | A
8.16 | Contractor's Tables | The unit marking system of the gauges (imperial or metric) should correspond to the units used in the contractor's diving tables | A
8.17 | Digital Gauges | If the gauge is digital then the display must be large and clear enough to be read in all conditions. It must be clearly marked on the unit whether it reads in feet or metres and it should display the reading to one decimal point. (If further information is required, refer to AODC 059) | A
8.18 | Gas Source/Supply | These are gauges that indicate pressure but are not directly used for life support
8.19 | Gauge Position | They must be positioned to show the line pressure of sources coming in to the panel and also of any supplies leaving the panel. A system must be in place to ensure that incorrect readings cannot happen in certain valve positions | A
8.2 | Scale Divisions | They must meet the requirements for depth gauges above except that they may be much smaller and with larger scale divisions. They are not calibrated as depth gauges | A
8.21 | Cross-over Valves | Great care must be taken if cross-over valves are fitted with the result that any gauge can possibly read more than one thing. This is particularly the case if a depth gauge can read the depth of more than one compartment. Cross-over valves should either be fixed in one position (the handles may be removed to avoid accidental changes) or should indicate very clearly what supply they are connected to. In any event any gauge fitted with a cross-over valve must indicate very clearly at all times exactly what it is reading | A
8.22 | Gauge Calibration D 018, Sheets 18, 19 & 20 | All gauges must have been visually examined, function tested in situ, calibrated and/or tested (as relevant) to the required accuracy in the last 6 months | A
8.23 | General | The life support personnel must be provided with sufficient valves and fittings to allow gas and exhaust control plus make up of metabolic oxygen | A
8.24 | Ease of Operation | All valves must be free of corrosion and should operate easily | A
8.25 | Oxygen Service | All valves and pipework must be cleaned for oxygen service when used for gas mixes containing more than 25% oxygen. This may be demonstrated by means of a suitable procedure to ensure cleanliness which is applied when any components are new or after there has been any significant alteration | A
8.26 | Valve Marking | The function of all valves must be clearly marked | A
8.27 | Quarter Turn Valves | Valves carrying oxygen (or mixes containing more than 25% oxygen) at a pressure higher than 15 bar must not be quarter turn Note: Due to the depths involved in saturation diving, the pressure of such gases will often require to be above 15 bar | A
8.28 | Exhaust Venting | Exhaust pipework must not vent in to an enclosed space. Typically the exhaust should be piped to vent to atmosphere Note: Panel PRVs, medical lock vents and sampling for analysis do not constitute exhaust pipework | A
8.29 | Accessibility | Gas pipework, particularly in panels and at connection points, must be accessible for maintenance and repair | B
8.3 | O₂ Make Up | There must be a flow indicator at the control point on the downstream side of the chamber O₂ make-up line to indicate that O₂ is flowing in to the chamber. | B
8.31 | Pipework Testing D 018 Sheets 24.1 & 24.2 | Internal pressure test of all valves, pipework, fittings, etc. to 1.5 times maximum working pressure when new | A
8.32 |  | Visual examination of all pipework, valves, fittings, etc. within the last 6 months | A
8.33 |  | Valves and pipework need to have had a gas leak test to maximum working pressure in the last 2 years | A
8.34 | Relief Valves | Pressure relief valves may or may not be fitted within the control area. If they are fitted then they should comply with the testing requirements detailed below
8.35 | Relief Valve Testing D 018, Sheet 24.3 | Visual examination in the last 6 months | A
8.36 |  | Function test at required relief setting followed by leak test at maximum working pressure in the last 2½ years. Normally the leak test is carried out integral with the pipework | A
8.37 | Electrics | All electrical equipment must be securely installed with all power leads and wiring secured in such a way that it is protected from accidental damage | A
8.38 | Electrical Testing D 018, Sheet 11 | All electrical equipment should have been visually examined and function tested (including protective devices) plus continuity and resistance tests of all cables within the last 6 months | A
8.39 | Surveillance | The life support personnel must be able to have sight of the divers inside the HRU chamber. If this is not possible through an easily accessible viewport, then a CCTV system must be provided | B
8.4 | Environmental Control | There must be a means of measuring the various environmental parameters inside the chamber. In the case of some parameters this requires both primary and secondary (back up) capabilities. The parameters to be monitored are: | A
8.41 | Oxygen Primary | Oxygen - Primary analysis | A
8.42 | Oxygen Secondary | Oxygen - Secondary analysis | B
8.43 | CO₂ Primary | Carbon dioxide - Primary analysis | A
8.44 | CO₂ Secondary | Carbon dioxide - Secondary analysis | B
8.45 | Temperature | Temperature | A
8.46 | Humidity | Humidity | A
8.47 | Control Point Analysis | An oxygen analyser with high and low alarm should be fitted to detect changes in the oxygen level ambient to the control point as a result of possible gas leaks | A
8.48 | Analyser and Alarm Testing D 018, Sheets 2 & 34 | Analysers must have been examined, function tested and calibrated in situ within the last 6 months | A
8.49 |  | Alarms must have been function tested within the last 6 months | A
8.5 | Chamber Temperature Control | A means should be available to allow the life support personnel to control the temperature inside the chamber | B
8.51 | Chamber Humidity Control | A means may be available to allow the life support personnel to control the humidity inside the chamber | C
8.52 | VHF Radios | A minimum of four hand-held VHF radios should be available for use by the LSP personnel | A
8.53 | Phone | A mobile phone working on the local system (if applicable) or a permanent land line should be available Note: If the LSP is onboard a vessel then the communications systems onboard that vessel would normally be sufficient | B
8.54 | Satellite Phone | Dependent on location and difficulty of local communications, it may be useful for a satellite phone to be available | C
8.55 | Function Testing D 018, Sheet 34 | Any item above that is not subject to a specific testing regime should have been examined and function tested within the last 6 months, unless a sealed unit subject to regular manufacturer servicing | A
9 | HRU Chamber Environment Heating and Cooling
9.1 | Provision | The LSP should be able to provide the level of flow and temperature of coolant and heating effect required by the HRU as demonstrated during the thermal balance testing. This should be adequate from the likely environmental parameters to be encountered and both the minimum and maximum number of divers that could be evacuated | B
9.2 | Redundancy | There should be 100% redundancy, i.e. two complete heating and cooling systems so that the failure of one does not alter the capability to provide the heating or cooling required | A
9.3 | Function Testing D018, Sheet 13 | Visual examination and function test within the last 6 months (this may require recalibration of the control system) should have been carried out | A
10 | Gas Sources/Supplies and Consumables
As the gas mixes and volumes required will be entirely dependent on a number of factors such as the depth of the saturated divers; their number; whether the LSP is only being used as a temporary (perhaps very short term) support while the HRU is moved to the HRF; whether it may have to support the HRU for an extended period or even that it is intended to support full decompression, a list of detailed requirements will need to be prepared for each specific work site. In particular various different mixes may be required if the LSP is intended to support full or partial decompression. It may not be practical or possible for the LSP to contain all of the required gas and consumables for a full decompression, or unforeseen events which may take place, and there may only be sufficient consumables present for the initial phase. In such a circumstance, part of the planning should include details of nearby locations which could supply extra consumables, details of the transport requirements to move these to the LSP and a likely timescale
10.1 | Quantities | Exact quantities and composition of gas required (including back-up and spare) should be specified in the diving contractor's site specific procedures Note: The auditor is not being asked to confirm the adequacy of what is specified, only that they are specified | A
10.2 | Main Chamber Gas | A minimum of two input sources of main chamber gas | A
10.3 | Oxygen Supply | A minimum of one oxygen supply | A
10.4 | BIBS Supply | A minimum of one supply for BIBS | A
10.5 | Calibration Gas | Suitable calibration gas available | A
10.6 | Sodasdorb | A minimum quantity of sodasorb or similar calculated on the basis of a usage of 6Kg of sodasorb per man per day and the length of time anticipated for LSP support | A
10.7 | Extra Supplies | If there are not sufficient consumables or gas present at the LSP to cover the full intended duration of its use, are details of nearby locations which could supply extra consumables, details of the transport requirements to move these to the LSP and a likely timescale available | A
11 | Supplies to the LSP - The following list of minimum supplies required is prepared assuming an LSP which is not permanent or built in to a ship. For permanent or built in LSPs, some of the following will not be relevant
11.1 | Pressure Reduction | Ability to reduce pressure before control panel (normally at quads) if required by the specific HRU. This will require a minimum of five gas regulators which should all be suitable for oxygen or high oxygen mixes. That is one each for main gas/BIBS mix/O₂ and two spares to be carried in the LSP for fitting to gas quads | A
11.2 | Gas Hoses | Five hoses (three for gas and two for O₂, which gives one spare of each type) to connect to the gas quads. Minimum length 15 metres (5 metres for oxygen hoses) but risk assessment should identify possible distance to quads if this may be greater. Hoses to be ½" diameter with No 8 JIC end fittings. Hoses to be O₂ cleaned as required. Hoses to be correct type for the service, i.e. if for O₂ , then should be specific O₂ hoses | A
11.3 | Main Power Cable | A minimum 20m length of main power cable capable of being connected to a supply from shore/ship/generator. Detail of connections should be available from the planning process | A
11.4 | Water Connection | Sufficient hoses and connectors to connect LSP to water supply. Detail should be available from the planning process and may need to include a submersible pump and filter if water is to be sourced from a harbour or similar | B
11.5 | Hose Component Testing D 018, Sheet 28 | When new, hydro test to 1.5 times maximum working pressure or as recommended | A
11.6 |  | Visual examination and function test in the last 6 months | A
11.7 |  | Pressure leak test to maximum working pressure in the last 2 years | A
12 | Umbilical for Connection to HRU
12.1 | Umbilical | The normal means of connecting the HRU to the LSP will be by the use of an umbilical between the two. This may be a composite umbilical or a taped up bundle | B
12.2 | Length | Minimum length of 50 metres | A
12.3 | End Fittings | Hoses and cable ends to have the correct fittings and plugs to connect to the standard IMCA panel as detailed in IMCA D 051 | A
12.4 | Water Hoses | Normally only two water hoses being an inlet and outlet as these can be used for either hot or cold water | A
12.5 | Extra Hoses | Separate hot and cold water hoses (i.e. four in total) may be provided | C
12.6 | Electrical Component Testing D 018, Sheet 11 | Visual examination, function test (including protective devices) plus continuity and resistance tests of all cables and electrical equipment within the last 6 months | A
12.7 | Hose Component Testing D 018, Sheet 28 | When new, hydro test to 1.5 times maximum working pressure or as recommended | A
12.8 |  | Visual examination and function test in the last 6 months | A
12.9 |  | Pressure leak test to maximum working pressure in the last 2 years | A
13 | HRU Handling
13.1 | Lifting Plan | A lifting plan should be available detailing how the HRU is to be lifted and handled if it is to be removed from the water. This should identify any rigging, spreader beam or other lifting equipment needed | A
13.2 | Lifting Equipment | The rigging, spreader beam or other lifting equipment identified in the lifting plan should be available | A
13.3 | Support | If the HRU is to be lifted out of the water, a means should be available of safely supporting it while connected to the LSP. Normally this will be a custom designed cradle or similar | B
14 | Firefighting
14.1 | Availability | Suitable firefighting arrangements must be made for the LSP and surrounding area. Such equipment must be available inside the control area as well as outside. This may be by means of permanent equipment or by means of portable extinguishers etc. It should be capable of dealing with any type or size of foreseeable fire hazard | A
14.2 | Firefighting Testing D 018, Sheet 15 & 16 | Whether fixed or portable it should be in accordance with manufacturer's specification and fit for the purpose it will be used for | A
14.3 |  | If it is a portable system then it must have had an external visual examination and check that any indicating device reads within the acceptable range within the last 6 months | A
14.4 |  | If this is a fixed system then the nozzles, valves, pipework, etc. must have been visually examined in the last 6 months | A
14.5 |  | If this is a fixed system it must be function tested to demonstrate operation of the system OR had a simulated test using air or gas as the test medium in the last 12 months | A
14.6 |  | If an automatic detection/activation system is fitted then a function test to demonstrate correct operation must have been carried out in the last 12 months | A
15 | Pressure Relief Valves
15.1 | Identification | It must be possible to identify all PRVs for the unit serial number, unit location, set pressure, reset pressure; the date last tested/due test date | A
16 | Medical Equipment
16.1 | Provision | There should be a list in place detailing what type of medical equipment is available with the LSP. As a minimum this should comply with the requirements of DMAC 15 (or as agreed with company medical adviser) unless local regulations prohibit any of the contents | B
16.2 | First Aid | There should be facilities available for the provision of treatment of minor injuries. This may be by means of a local first aid kit, a nearby sick bay, or similar | B
16.3 | Medical Container | The medical equipment should be in a suitable protective container clearly marked with a white cross on a green background | B
16.4 | Content Checking | This equipment should have been checked for integrity within the last 6 months with the date the next check is due clearly marked on it | A
17 | Maintenance
17.1 | Requirement | A system should be in place whereby all items of plant and equipment are subject to regular maintenance | A
17.2 | Schedule | A schedule should exist indicating the frequency and content of each task. This should take into account the manufacturers' instructions and it should also meet the requirement of the relevant IMCA D 018 detail sheet | A
17.3 | Records | Records (written or electronic) should be available demonstrating that the plant and equipment has been subject to regular planned maintenance | A