## LISTS (hidden)
Group | Disc | Category | Doc Type | Library
Construction | 000 Project Engr | Materials | x00 Descriptions | PIT-Baseline Documents
Engineering | 100 Process (Eqpt) | Materials | x10 Calcs | PIT-Bids
QA | 200 Sitework | Components | x20 Specs | PIT-Contracts
Welding | 300 Concrete | Loads | x30 Drwgs | PIT-QA
| 400 Structural | Processes | x40 Lists | PIT-Publish Bids
| 500 Piping (Mech) | Components | x50 Requisitions | PIT-Publish Contracts
| 600 Electrical | Components | x60 Procedures | PIT-Publish QA
| 700 Instrument | Materials | x70 Vendor Data | PIT-Technology Transfer
| 800 Tank and Vessel | Processes | x80 Manuals | PIT-PDM-Contracts Archive
| 900 Commissioning/Misc | Materials |  | PIT-Departmental Procedures
PIT-Technical Procedures
PIT-Technical Reference
Components
Processes
Components
Processes
Processes
Tank Styles
Components
Materials
Loads
Materials
Components
Components
Tank Styles
Processes
Processes
Loads
Components
Components
Components
Components
Processes
Materials
Components
Processes
Components
Materials
Components
Components
Processes
Processes
Components
Processes
Processes
Components
Processes
Components
Components
Components
Loads
Components
Tank Styles
Loads
Materials
Components
Components
Components
Components
Processes
Components
Components
Loads
Processes
Tank Styles
Processes
Components
Components
Loads
Materials
Materials
Components
Processes
Loads

## Cable Schedule
CABLE SCHEDULE | [7 empty] | Document No.: | #REF! | [11 empty] | Rev: | #REF!
[5 empty] | Project: | #REF! |  | Project Number: | #REF! |  |  | Location: |  |  | #REF! |  | User entered Data | Automatic Data |  |  | Date: | #REF!
No | Rev | Cable Number |  |  |  | Cable Description | Type | Conductors | From |  |  | Route |  |  |  |  | To | Length (feet) | Nom O.D. (inches) | Cable Area (square inches) | Voltage | Remarks/ Comments
1 |  | A | - | TE | 7102 | Temperature Element - RTD | 300 V / PLTC | TWPR, 16 AWG, OS | TE | - | 7102 | IC-TE7102 | IT-1 |  |  |  | LT-7102 | 20 | 0.257 | 0.051875 | 24VDC
2 |  | A | - | PIT | 1102 | Pressure Indicating Xmtr, P-1102 Outlet | 300 V / PLTC | 2TWPR, 18 AWG, OS | PIT | - | 1102 | IC-PIT1102 | JB-1100 | IC-1100 | IT-1 |  | PLC-10 | 125 | 0.375 | 0.11045 | 24VDC
3 |  | A | - | PIT | 1103 | Pressure Indicating Xmtr, P-1102 Outlet | 300 V / PLTC | 2TWPR, 18 AWG, OS | PIT | - | 1103 | IC-PIT1103 | JB-1100 | IC-1100 | IT-1 |  | PLC-10 | 150 | 0.375 | 0.11045 | 24VDC
4 |  | A | - | PIT | 1104 | Pressure Indicating Xmtr, P-1102 Outlet | 300 V / PLTC | 2TWPR, 18 AWG, OS | PIT | - | 1104 | IC-PIT1104 | JB-1100 | IC-1100 | IT-1 | IT-2 | PLC-10 | 540 | 0.375 | 0.11045 | 24VDC
5 |  | A | - | TE | 7103 | Temperature Element - RTD | 300 V / PLTC | TWPR, 16 AWG, OS | TE | - | 7103 | IC-TE7103 | IT-1 |  |  |  | PLC-10 | 125 | 0.257 | 0.051875 | 24VDC
6 |  | A | - | TE | 7104 | Temperature Element - RTD | 300 V / PLTC | TWPR, 16 AWG, OS | TE | - | 7104 | IC-TE7104 | IT-1 |  |  |  | PLC-10 | 1235 | 0.257 | 0.051875 | 24VDC
7 |  | A | - | TE | 7105 | Temperature Element - RTD | 300 V / PLTC | TWPR, 16 AWG, OS | TE | - | 7105 | IC-TE7105 | IT-1 |  |  |  | PLC-10 | 12 | 0.257 | 0.051875 | 24VDC
8
9
10
11
12
13
14
15
16
17
18
19
20
21
22
23
24
25
26
27
28
29
30
31
32
33
34
35
36
37
38
39
40
41
42
43
44
45
46
47
48
49
50
51
52
53
54
55
56
57
58
59
60
61
62
63
64
65
66
67
68
69
70
71
72
73
74
75
76
77
78
79
80
81
82
83
84
85
86
87
88
89
90
91
92
93
94
95
96
97
98
99
100
101
102
103
104
105
106
107
108
109
110
111
112
113
114
115
116
117
118
119
120
121
122
123
124
125
126
127
128
129
130
131
132
133
134
135
136
137
138
139
140
141
142
143
144
145
146
147
148
149
150
151
152
153
154
155
156
157
158
159
160
161
162
163
164
165
166
167
168
169
170
171
172
173
174
175
176
177
178
179
180
181
182
183
184
185
186
187
188
189
190
191
192
193
194
195
196
197
198
199
200
201
202
203
204
205
206
207
208
209
210
211
212
213
214
215
216
217
218
219
220
221
222
223
224
225
226
227
228
229
230
231
232
233
234
235
236
237
238
239
240
241
242
243
244
245
246
247
248
249
250
251
252
253
254
255
256
257
258
259
260
261
262
263
264
265
266
267
268
269
270
271
272
273
274
275
276
277
278
279
280
281
282
283
284
285
286
287
288
289
290
291
292
293
294
295
296
297
298
299
300
301
302
303
304
305
306
307
308
309
310
311
312
313
314
315
316
317
318
319
320
321
322
323
324
325
326
327
328
329
330
331
332
333
334
335
336
337
338
339
340
341
342
343
344
345
346
347
348
349
350
351
352
353
354
355
356
357
358
359
360
361
362
363
364
365
366
367
368
369
370
371
372
373
374
375
376
377
378
379
380
381
382
383
384
385
386
387
388
389
390
391
392
393
394
395
396
397
398
399
400
401
402
403
404
405
406
407
408
Note on C3: User: Manual Entry Field
Note on C4: User: A - Analog 24VDC S - Serial 12VDC Ca- Control 120VAC Cd- Control 24VDC F - Fiber -
Note on E4: User: Manual entry of Inst type where cable originates
Note on H4: User: Select from list or enter manually
Note on I4: User: Select from Table or enter manually.
Note on J4: User: These fields will update automatically when sheet is saved.
Note on V4: User: Field will update automatically when cable is selected from table.
Note on W4: User: Field will update automatically when cable is selected from table.
Note on X4: User: Derived from Cable Prefix

## Cable Tray
CABLE TRAY SCHEDULE | [8 empty] | Document No.: |  |  | #REF! |  |  | Rev: | #REF!
| Project: | #REF! | [6 empty] | Project Number: |  |  | #REF! | Location: | #REF! | Date: | #REF!
Rev Mark | Tray Number | Circuit Description | Rung Spacing (in) | Size (in) Loading Depth. |  |  |  |  | Area (In2) | Fill (In2) | %Fill | From | To | Route | Barriers Installed @ | Remarks
|  |  |  | W | x | D | X | L
| IT-1 | Instrumentation Cable Tray | 9 | 12 | x | 6 |  |  | 72 | 0 | 0% |  |  | Pipe rack
| IT-2 | Instrumentation Cable Tray | 9 | 6 | x | 6 |  |  | 36 | 0 | 0% |  |  | Pipe rack
| IT-3 | Instrumentation Cable Tray | 9 | 6 | x | 6 |  |  | 36 | 0 | 0% |  |  | Pipe rack
| IT-4 | Instrumentation Cable Tray | 9 | 6 | x | 6 |  |  | 36 | 0 | 0% |  |  | Pipe rack
| IT-5 | Instrumentation Cable Tray | 9 | 6 | x | 6 |  |  | 36 | 0 | 0% |  |  | Pipe rack
| IT-6 | Instrumentation Cable Tray | 9 | 6 | x | 6 |  |  | 36 | 0 | 0% |  |  | Pipe rack
| IT-7 | Instrumentation Cable Tray | 9 | 6 | x | 6 |  |  | 36 | 0 | 0% |  |  | Pipe rack
| IT-8 | Instrumentation Cable Tray | 9 | 6 | x | 6 |  |  | 36 | 0 | 0% |  |  | Pipe rack
| IW-10 | Instrumentation Cable Trough |  | 8 | x | 8 |  |  | 64 | 0 | 0%
| IW-11 | Instrumentation Cable Trough |  | 8 | x | 8 |  |  | 64 | 0 | 0%
| IW-12 | Instrumentation Cable Trough |  | 8 | x | 8 |  |  | 64 | 0 | 0%
| IW-13 | Instrumentation Cable Trough |  | 8 | x | 8 |  |  | 64 | 0 | 0%
| IW-20 | Instrumentation Cable Trough |  | 6 | x | 6 |  |  | 36 | 0 | 0%
| IPB-2121 | Instrumentation Pull Box |  | 14 | x | 6 | x | 16
| IPB-2221 | Instrumentation Pull Box |  | 14 | x | 6 | x | 16
| IPB-9111 | Instrumentation Pull Box |  | 14 | x | 6 | x | 16
| IPB-9211 | Instrumentation Pull Box |  | 14 | x | 6 | x | 16
| IPB-3121 | Instrumentation Pull Box |  | 14 | x | 6 | x | 16
| IPB-3221 | Instrumentation Pull Box |  | 14 | x | 6 | x | 16
| IPB-4021 | Instrumentation Pull Box |  | 14 | x | 6 | x | 16
| FTB-4021 | Fiber Termination Box |  | 20 | x | 6 | x | 16

## Conduit
CONDUIT SCHEDULE |  |  |  |  | Document No.: |  |  | #REF! |  |  | Rev: | #REF!
| Project: | #REF! |  |  | Project Number: |  |  | #REF! | Location: | #REF! | Date: | #REF!
Rev Mark | Conduit Number | Cable Description | Voltage | Size (in) Diam. | Area (In2) | Fill (In2) | % Fill | From | To | Route | Remarks
| IC-TE7102 | Temperature Element - RTD | 24VDC |  | 0 | 0.051875 | #DIV/0! | TE-7102 | LT-7102 | IC-TE7102, IT-1
| IC-PIT1102 | Pressure Indicating Xmtr, P-1102 Outlet | 24VDC | 0.75 | 0.44179 | 0.11045 | 25% | PIT-1102 | PLC-10 | IC-PIT1102, JB-1100, IC-1100, IT-1
| IC-PIT1103 | Pressure Indicating Xmtr, P-1102 Outlet | 24VDC | 0.75 | 0.44179 | 0.11045 | 25% | PIT-1103 | PLC-10 | IC-PIT1103, JB-1100, IC-1100, IT-1
| IC-PIT1104 | Pressure Indicating Xmtr, P-1102 Outlet | 24VDC | 1.5 | 1.7671 | 0.11045 | 6.25% | PIT-1104 | PLC-10 | IC-PIT1104, JB-1100, IC-1100, IT-1, IT-2
| IC-TE7103 | Temperature Element - RTD | 24VDC | 0.75 | 0.44179 | 0.051875 | 11.74% | TE-7103 | PLC-10 | IC-TE7103, IT-1
| IC-TE7104 | Temperature Element - RTD | 24VDC | 0.75 | 0.44179 | 0.051875 | 11.74% | TE-7104 | PLC-10 | IC-TE7104, IT-1
| IC-TE7105 | Temperature Element - RTD | 24VDC | 0.325 | 0.082958 | 0.051875 | 62.53% | TE-7105 | PLC-10 | IC-TE7105, IT-1
|  |  |  | 0.75 |  |  |  |  | 0
|  |  |  | 1.5 |  |  |  |  | 0
|  |  |  | 0.75 |  |  |  |  | 0
|  |  |  | 0.75 |  |  |  |  | 0
|  |  |  | 0.75 |  |  |  |  | 0
|  |  |  | 0.75 |  |  |  |  | 0
|  |  |  | 1.5 |  |  |  |  | 0
|  |  |  | 0.75 |  |  |  |  | 0
|  |  |  | 2 |  |  |  |  | IT-1
|  |  |  | 2 |  |  |  |  | IT-1
|  |  |  | 2 |  |  |  |  | IT-1
|  |  |  | 2 |  |  |  |  | 0
|  |  |  | 2 |  |  |  |  | 0
|  |  |  | 1.5 |  |  |  |  | 0
|  |  |  | 0.75 |  |  |  |  | 0
|  |  |  | 2 |  |  |  |  | 0
|  |  |  | 2 |  |  |  |  | 0
|  |  |  | 0.75 |  |  |  |  | 0
|  |  |  | 0.75 |  |  |  |  | 0
|  |  |  | 0.75 |  |  |  |  | 0
|  |  |  | 2 |  |  |  |  | 0
|  |  |  | 1 |  |  |  |  | 0
|  |  |  | 0.75 |  |  |  |  | 0
|  |  |  | 0.75 |  |  |  |  | 0
|  |  |  | 2 |  |  |  |  | 0
|  |  |  | 0.75 |  |  |  |  | 0
|  |  |  | 0.75 |  |  |  |  | 0
|  |  |  | 2 |  |  |  |  | 0
|  |  |  | 1 |  |  |  |  | 0
|  |  |  | 0.75 |  |  |  |  | 0
|  |  |  | 0.75 |  |  |  |  | 0
|  |  |  | 0.75 |  |  |  |  | 0
|  |  |  | 0.75 |  |  |  |  | 0
|  |  |  | 0.75 |  |  |  |  | 0
|  |  |  | 2.5 |  |  |  |  | 0
|  |  |  | 1.5 |  |  |  |  | 0
|  |  |  | 0.75 |  |  |  |  | 0
|  |  |  | 0.75 |  |  |  |  | 0
|  |  |  | 0.75 |  |  |  |  | 0
|  |  |  | 0.75 |  |  |  |  | 0
|  |  |  | 0.75 |  |  |  |  | 0
|  |  |  | 0.75 |  |  |  |  | 0
|  |  |  | 0.75 |  |  |  |  | 0
|  |  |  | 0.75 |  |  |  |  | 0
|  |  |  | 0.75 |  |  |  |  | 0
|  |  |  | 0.75 |  |  |  |  | 0
|  |  |  | 0.75 |  |  |  |  | 0
|  |  |  | 0.75 |  |  |  |  | 0
|  |  |  | 1.5 |  |  |  |  | 0
|  |  |  | 1.5 |  |  |  |  | 0
|  |  |  | 0.75 |  |  |  |  | 0
|  |  |  | 1.5 |  |  |  |  | 0
|  |  |  | 1.5 |  |  |  |  | 0
|  |  |  | 1.5 |  |  |  |  | 0
|  |  |  | 0.75 |  |  |  |  | 0
|  |  |  | 1.5 |  |  |  |  | 0
|  |  |  | 1.5 |  |  |  |  | 0
|  |  |  | 1 |  |  |  |  | 0
|  |  |  | 0.75 |  |  |  |  | 0
|  |  |  | 0.75 |  |  |  |  | 0
|  |  |  | 0.75 |  |  |  |  | 0
|  |  |  | 0.75 |  |  |  |  | 0
|  |  |  | 2 |  |  |  |  | 0
|  |  |  | 1.5 |  |  |  |  | 0
|  |  |  | 1.5 |  |  |  |  | 0
|  |  |  | 1 |  |  |  |  | 0
|  |  |  | 0.75 |  |  |  |  | 0
|  |  |  | 0.75 |  |  |  |  | 0
|  |  |  | 0.75 |  |  |  |  | 0
|  |  |  | 0.75 |  |  |  |  | 0
|  |  |  | 2 |  |  |  |  | 0
|  |  |  | 1.5 |  |  |  |  | 0
|  |  |  | 2 |  |  |  |  | 0
|  |  |  | 2.5 |  |  |  |  | 0
|  |  |  | 0.75 |  |  |  |  | 0
|  |  |  | 0.75 |  |  |  |  | 0
|  |  |  | 0.75 |  |  |  |  | 0
|  |  |  | 0.75 |  |  |  |  | 0
|  |  |  | 0.75 |  |  |  |  | 0
|  |  |  | 0.75 |  |  |  |  | 0
|  |  |  | 0.75 |  |  |  |  | 0
|  |  |  | 0.75 |  |  |  |  | 0
|  |  |  | 0.75 |  |  |  |  | 0
|  |  |  | 0.75 |  |  |  |  | 0
|  |  |  | 0.75 |  |  |  |  | 0
|  |  |  | 0.75 |  |  |  |  | 0
|  |  |  | 0.75 |  |  |  |  | 0
|  |  |  | 1 |  |  |  |  | 0
|  |  |  | 1 |  |  |  |  | 0
|  |  |  | 1 |  |  |  |  | 0
|  |  |  | 1 |  |  |  |  | 0
|  |  |  | 0.75 |  |  |  |  | 0
|  |  |  | 0.75 |  |  |  |  | 0
|  |  |  | 0.75 |  |  |  |  | 0
|  |  |  | 0.75 |  |  |  |  | 0
|  |  |  | 0.75 |  |  |  |  | 0
|  |  |  | 0.75 |  |  |  |  | 0
|  |  |  | 0.75 |  |  |  |  | 0
|  |  |  | 0.75 |  |  |  |  | 0
|  |  |  | 0.75 |  |  |  |  | 0
|  |  |  | 0.75 |  |  |  |  | 0
|  |  |  | 0.75 |  |  |  |  | 0
|  |  |  | 0.75 |  |  |  |  | 0
|  |  |  | 0.75 |  |  |  |  | 0
|  |  |  | 0.75 |  |  |  |  | 0
|  |  |  | 0.75 |  |  |  |  | 0
|  |  |  | 0.75 |  |  |  |  | 0
|  |  |  | 0.75 |  |  |  |  | 0
|  |  |  | 0.75 |  |  |  |  | 0
|  |  |  | 0.75 |  |  |  |  | 0
|  |  |  | 0.75 |  |  |  |  | 0
|  |  |  | 0.75 |  |  |  |  | 0
|  |  |  | 0.75 |  |  |  |  | 0
|  |  |  | 0.75 |  |  |  |  | 0
|  |  |  | 0.75 |  |  |  |  | 0
|  |  |  | 0.75 |  |  |  |  | 0
|  |  |  | 0.75 |  |  |  |  | 0
|  |  |  | 0.75 |  |  |  |  | 0
|  |  |  | 0.75 |  |  |  |  | 0
|  |  |  | 0.75 |  |  |  |  | 0
|  |  |  | 0.75 |  |  |  |  | 0
|  |  |  | 0.75 |  |  |  |  | 0
|  |  |  | 0.75 |  |  |  |  | 0
|  |  |  | 0.75 |  |  |  |  | 0
|  |  |  | 0.75 |  |  |  |  | 0
|  |  |  | 0.75 |  |  |  |  | 0
|  |  |  | 0.75 |  |  |  |  | 0
|  |  |  | 0.75 |  |  |  |  | 0
|  |  |  | 0.75 |  |  |  |  | 0
|  |  |  | 0.75 |  |  |  |  | 0
|  |  |  | 0.75 |  |  |  |  | 0
|  |  |  | 0.75 |  |  |  |  | 0
|  |  |  | 0.75 |  |  |  |  | 0
|  |  |  | 0.75 |  |  |  |  | 0
|  |  |  | 0.75 |  |  |  |  | 0
|  |  |  | 0.75 |  |  |  |  | 0
|  |  |  | 0.75 |  |  |  |  | 0
|  |  |  | 1 |  |  |  |  | 0
|  |  |  | 1 |  |  |  |  | 0
|  |  |  | 2 |  |  |  |  | 0
|  |  |  | 2.5 |  |  |  |  | 0
|  |  |  | 0.75 |  |  |  |  | 0
|  |  |  | 0.75 |  |  |  |  | 0
|  |  |  | 0.75 |  |  |  |  | 0
|  |  |  | 0.75 |  |  |  |  | 0
|  |  |  | 0.75 |  |  |  |  | 0
|  |  |  | 0.75 |  |  |  |  | 0
|  |  |  | 1 |  |  |  |  | 0
|  |  |  | 1 |  |  |  |  | 0
|  |  |  | 0.75 |  |  |  |  | 0
|  |  |  | 0.75 |  |  |  |  | 0
|  |  |  | 0.75 |  |  |  |  | 0
|  |  |  | 0.75 |  |  |  |  | 0
|  |  |  | 0.75 |  |  |  |  | 0
|  |  |  | 0.75 |  |  |  |  | 0
|  |  |  | 0.75 |  |  |  |  | 0
|  |  |  | 0.75 |  |  |  |  | 0
|  |  |  | 0.75 |  |  |  |  | 0
|  |  |  | 0.75 |  |  |  |  | 0
|  |  |  | 1 |  |  |  |  | 0
|  |  |  | 1 |  |  |  |  | 0
|  |  |  | 0.75 |  |  |  |  | 0
|  |  |  | 0.75 |  |  |  |  | 0
|  |  |  | 1 |  |  |  |  | 0
|  |  |  | 1 |  |  |  |  | 0
|  |  |  | 1 |  |  |  |  | 0
|  |  |  | 1 |  |  |  |  | 0
|  |  |  | 1 |  |  |  |  | 0
|  |  |  | 0.75 |  |  |  |  | 0
|  |  |  | 0.75 |  |  |  |  | 0
|  |  |  | 1 |  |  |  |  | 0
|  |  |  | 1 |  |  |  |  | 0
|  |  |  | 1 |  |  |  |  | 0
|  |  |  | 0.75 |  |  |  |  | 0
|  |  |  | 0.75 |  |  |  |  | 0
|  |  |  | 1 |  |  |  |  | 0
|  |  |  | 0.75 |  |  |  |  | 0
|  |  |  | 0.75 |  |  |  |  | 0
|  |  |  | 0.75 |  |  |  |  | 0
|  |  |  | 0.75 |  |  |  |  | 0
|  |  |  | 0.75 |  |  |  |  | 0
|  |  |  | 0.75 |  |  |  |  | 0
|  |  |  | 0.75 |  |  |  |  | 0
|  |  |  | 0.75 |  |  |  |  | 0
|  |  |  | 0.75 |  |  |  |  | 0
|  |  |  | 0.75 |  |  |  |  | 0
|  |  |  | 0.75 |  |  |  |  | 0
|  |  |  | 0.75 |  |  |  |  | 0
|  |  |  | 0.75 |  |  |  |  | 0
|  |  |  | 0.75 |  |  |  |  | 0
|  |  |  | 0.75 |  |  |  |  | 0
|  |  |  | 0.75 |  |  |  |  | 0
|  |  |  | 0.75 |  |  |  |  | 0
|  |  |  | 1 |  |  |  |  | 0
|  |  |  | 0.75 |  |  |  |  | 0
|  |  |  | 0.75 |  |  |  |  | 0
|  |  |  | 0.75 |  |  |  |  | 0
|  |  |  | 0.75 |  |  |  |  | 0
|  |  |  | 0.75 |  |  |  |  | 0
|  |  |  | 0.75 |  |  |  |  | 0
|  |  |  | 1.5 |  |  |  |  | 0
|  |  |  | 1.5 |  |  |  |  | 0
|  |  |  | 1.5 |  |  |  |  | 0
|  |  |  | 1.5 |  |  |  |  | 0
|  |  |  | 1.5 |  |  |  |  | 0
|  |  |  | 1.5 |  |  |  |  | 0
|  |  |  | 1.5 |  |  |  |  | 0
|  |  |  | 1.5 |  |  |  |  | 0
|  |  |  | 0.75 |  |  |  |  | 0
|  |  |  | 0.75 |  |  |  |  | 0
|  |  |  | 0.75 |  |  |  |  | 0
|  |  |  | 0.75 |  |  |  |  | 0
|  |  |  | 0.75 |  |  |  |  | 0
|  |  |  | 0.75 |  |  |  |  | 0
|  |  |  | 0.75 |  |  |  |  | 0
|  |  |  | 0.75 |  |  |  |  | 0
|  |  |  | 2 |  |  |  |  | 0
|  |  |  | 1 |  |  |  |  | 0
|  |  |  | 1 |  |  |  |  | 0
|  |  |  | 1 |  |  |  |  | 0
|  |  |  | 1 |  |  |  |  | 0
|  |  |  | 2 |  |  |  |  | 0
|  |  |  | 1 |  |  |  |  | 0
|  |  |  | 1 |  |  |  |  | 0
|  |  |  | 1 |  |  |  |  | 0
|  |  |  | 1 |  |  |  |  | 0
|  |  |  | 1 |  |  |  |  | 0
|  |  |  | 1 |  |  |  |  | 0
|  |  |  | 1 |  |  |  |  | 0
|  |  |  | 1 |  |  |  |  | 0
|  |  |  | 1 |  |  |  |  | 0
|  |  |  | 1 |  |  |  |  | 0
|  |  |  | 1 |  |  |  |  | 0
|  |  |  | 1 |  |  |  |  | 0
|  |  |  | 0.75 |  |  |  |  | 0
|  |  |  | 0.75 |  |  |  |  | 0
|  |  |  | 0.75 |  |  |  |  | 0
|  |  |  | 0.75 |  |  |  |  | 0
|  |  |  | 0.75 |  |  |  |  | 0
|  |  |  | 0.75 |  |  |  |  | 0
|  |  |  | 0.75 |  |  |  |  | 0
|  |  |  | 0.75 |  |  |  |  | 0
|  |  |  | 0.75 |  |  |  |  | 0
|  |  |  | 0.75 |  |  |  |  | 0
|  |  |  | 0.75 |  |  |  |  | 0
|  |  |  | 0.75 |  |  |  |  | 0
|  |  |  | 0.75 |  |  |  |  | 0
|  |  |  | 0.75 |  |  |  |  | 0
|  |  |  | 0.75 |  |  |  |  | 0
|  |  |  | 0.75 |  |  |  |  | 0
|  |  |  | 0.75 |  |  |  |  | 0
|  |  |  | 0.75 |  |  |  |  | 0
|  |  |  | 1 |  |  |  |  | 0
|  |  |  | 0.75 |  |  |  |  | 0
|  |  |  | 0.75 |  |  |  |  | 0
|  |  |  | 0.75 |  |  |  |  | 0
|  |  |  | 0.75 |  |  |  |  | 0
|  |  |  | 0.75 |  |  |  |  | 0
|  |  |  | 0.75 |  |  |  |  | 0
|  |  |  | 0.75 |  |  |  |  | 0
|  |  |  | 0.75 |  |  |  |  | 0
|  |  |  | 1 |  |  |  |  | 0
|  |  |  | 1 |  |  |  |  | 0
|  |  |  | 1 |  |  |  |  | 0
|  |  |  | 0.75 |  |  |  |  | 0
|  |  |  | 2 |  |  |  |  | IT-1
|  |  |  | 2 |  |  |  |  | IT-8
|  |  |  | 2 |  |  |  |  | IT-8
|  |  |  | 0.75 |  |  |  |  | Mainline Meter Bldg, ZS-1914B
|  |  |  | 0.75 |  |  |  |  | Mainline Meter I/O Panel Cabinet 12
|  |  |  | 0.75 |  |  |  |  | Client Meter Bldg, ZS-4914B
|  |  |  | 0.75 |  |  |  |  | Client Meter Bldg, ZS-4914C
|  |  |  | 0.75 |  |  |  |  | Client Meter I/O Panel Cabinet 13
|  |  |  | 2 |  |  |  |  | Main PLC Panel Cabinet 10
|  |  |  | 0.75 |  |  |  |  | Mainline Pump I/O Panel Cabinet 11
|  |  |  | 0.75 |  |  |  |  | Mainline Pump I/O Panel Cabinet 11
|  |  |  | 0.75 |  |  |  |  | Mainline Meter I/O Panel Cabinet 12
|  |  |  | 0.75 |  |  |  |  | Mainline Meter I/O Panel Cabinet 12
|  |  |  | 0.75 |  |  |  |  | Main PLC Panel Cabinet 10
|  |  |  | 0.75 |  |  |  |  | IT-5
|  |  |  | 0.75 |  |  |  |  | IT-1
|  |  |  | 2 |  |  |  |  | IT-1
0.75
0.75
0.75
0.75
0.75
0.75
0.75
0.75
0.75
0.75
0.75
|  |  |  | 0.75 |  |  |  |  | Mainline Pump Building AL-2094A/B
|  |  |  | 0.75 |  |  |  |  | Mainline Pump Building AL-2094C/D
|  |  |  | 1 |  |  |  |  | NE Access Control Comm Enclosure
|  |  |  | 1 |  |  |  |  | Northeast Gate Photoeye #1
|  |  |  | 1 |  |  |  |  | Northeast Gate Photoeye #2
|  |  |  | 1 |  |  |  |  | Northeast Gate Entry Card Reader
|  |  |  | 1 |  |  |  |  | Northeast Gate Exit Card Reader
|  |  |  | 1 |  |  |  |  | Northeast Gate Operator
|  |  |  | 0.75 |  |  |  |  | Cabinet 13 Client Meter I/O Panel
|  |  |  | 0.75 |  |  |  |  | TE-4000
|  |  |  | 0.75 |  |  |  |  | TE-4100
|  |  |  | 0.75 |  |  |  |  | TE-4200
|  |  |  | 0.75 |  |  |  |  | TE-4300

## Tables
From BELDEN - Cabling Solutions for Industrial Applications (First Edition)
Column X Voltage Table | Column H Cable Type Table | Column D Prefix Type Table | Column1 | Column G Conduit Trade Size Table |  | Pairs | Part No. | Pairs | Color Code | Pull Tension Lbs | Bend Radius (Min) Inch mm |  | OD (Nom) Inch mm |  | Jacket Thickness Inch mm
[7 empty] | Lbs Inch mm Inch mm Inch mm |  |  | Lbs | Inch | mm | Inch | mm | Inch | mm
24VDC | 300 V / PLTC | A |  | 0.75 |  | TWPR, 16 AWG, OS | 1030A | 1 | E1 | 94 | 2.5 | 63.5 | 0.257 | 6.53 | 0.037 | 0.94
12VDC | 600 V / PLTC | S |  | 1 |  | 2TWPR, 18 AWG, OS | 3025A | 2 | E1 | 121 | 3.5 | 88.9 | 0.375 | 9.53 | 0.042 | 1.07
120VAC | OFNR(fiber) | Ca |  | 1.25 |  | 3TWPR, 18 AWG, OS | 1529A | 3 | E1 | 165 | 4.25 | 107.95 | 0.415 | 10.54 | 0.042 | 1.07
--- | CMP(copper) | Cd |  | 1.5 |  | 4TWPR, 18 AWG, OS | 1466A | 4 | E1 | 211 | 4.5 | 114.3 | 0.452 | 11.48 | 0.053 | 1.35
|  | F |  | 2 |  | 8TWPR, 18 AWG, OS | 1467A | 8 | E1 | 390 | 5.5 | 139.7 | 0.523 | 13.28 | 0.053 | 1.35
|  |  |  | 3 |  | 12TWPR, 18 AWG, OS | 1468A | 12 | E1 | 560 | 6.75 | 171.45 | 0.673 | 17.09 | 0.064 | 1.63
|  |  |  | 4 |  | 16TWPR, 18 AWG, OS | 3034A | 16 | E1 | 640 | 7.25 | 184.15 | 0.713 | 18.11 | 0.066 | 1.68
|  |  |  | 5 |  | 24TWPR, 18 AWG, OS | 1471A | 24 | E1 | 1105 | 9.25 | 234.95 | 0.932 | 23.67 | 0.066 | 1.68
|  |  |  | 6 |  | 36TWPR, 18 AWG, OS | 1472A | 36 | E1 | 1644 | 10.5 | 266.7 | 1.062 | 26.97 | 0.074 | 1.88
[6 empty] | 50TWPR, 18 AWG, OS | 3041A | 50 | E1 | 2240 | 12.75 | 323.85 | 1.24 | 31.5 | 0.074 | 1.88
[6 empty] | 2TWPR, 18 AWG, IS/OS | 1474A | 2 | E1 | 149 | 4 | 101.6 | 0.408 | 10.16 | 0.053 | 1.35
[6 empty] | 4TWPR, 18 AWG, IS/OS | 1475A | 4 | E1 | 267 | 4.75 | 120.65 | 0.468 | 11.89 | 0.053 | 1.35
[6 empty] | 8TWPR, 18 AWG, IS/OS | 1476A | 8 | E1 | 501 | 6 | 152.4 | 0.594 | 15.1 | 0.053 | 1.35
[6 empty] | 12TWPR, 18 AWG, IS/OS | 1477A | 12 | E1 | 779 | 7.25 | 184.15 | 0.737 | 18.72 | 0.053 | 1.35
[6 empty] | 16TWPR, 18 AWG, IS/OS | 3035A | 16 | E1 | 725 | 8.5 | 215.9 | 0.836 | 21.2 | 0.064 | 1.63
[6 empty] | 24TWPR, 18 AWG, IS/OS | 1480A | 24 | E1 | 1443 | 10.25 | 260.35 | 1.019 | 25.88 | 0.064 | 1.63
[6 empty] | Triads | Part No. | Triads | Color Code | Pull Tension Lbs | Bend Radius (Min) Inch mm |  | OD (Nom) Inch mm |  | Jacket Thickness Inch mm
[6 empty] | TWTR, 16 AWG, OS | 1031A | 1 | E1 | 130 | 2.75 | 69.85 | 0.271 | 6.88 | 0.037 | 0.94
[6 empty] | 2TWTR, 18 AWG, IS/OS | 3028A | 2 | E1 | 175 | 4.5 | 114.3 | 0.45 | 11.43 | 0.055 | 1.4
[6 empty] | 4TWTR, 18 AWG, IS/OS | 3031A | 4 | E1 | 255 | 5.25 | 133.35 | 0.533 | 13.5 | 0.053 | 1.35
[6 empty] | 8TWTR, 18 AWG, IS/OS | 3033A | 8 | E1 | 560 | 6.5 | 165.1 | 0.654 | 16.5 | 0.064 | 1.63
[6 empty] | 12TWTR, 18 AWG, IS/OS | 3068A | 12 | E1 | 800 | 8.5 | 215.9 | 0.84 | 21.3 | 0.063 | 1.6
[6 empty] | 16TWTR, 18 AWG, IS/OS | 3037A | 16 | E1 | 1320 | 10.5 | 266.7 | 0.974 | 24.7 | 0.074 | 1.88
[6 empty] | 24TWTR, 18 AWG, IS/OS | 3039A | 24 | E1 | 1620 | 11.25 | 285.75 | 1.2 | 30.5 | 0.074 | 1.88
[6 empty] | 600V | Part No. | Conduct | Color Code | Pull Tension Lbs | Bend Radius (Min) Inch mm |  | OD (Nom) Inch mm |  | Jacket Thickness Inch mm
[6 empty] | 2COND, 18 AWG, OS | 27325AS | 2 | E2 | 67 | 2.7 | 68.58 | 0.27 | 6.86 | 0.045 | 1.14
[6 empty] | 3COND, 18 AWG, OS | 28334AS | 3 | E2 | 90 | 2.8 | 71.12 | 0.28 | 7.11 | 0.045 | 1.14
[6 empty] | 4COND, 18 AWG, OS | 28326AS | 4 | E2 | 112 | 3.1 | 81.28 | 0.3 | 7.62 | 0.045 | 1.14
[6 empty] | 2COND, 16 AWG, OS | 27337AS | 2 | E2 | 94 | 3 | 76.2 | 0.302 | 7.67 | 0.045 | 1.14
[6 empty] | 3COND, 16 AWG, OS | 28331AS | 3 | E2 | 130 | 3.2 | 81.28 | 0.32 | 8.13 | 0.045 | 1.14
[6 empty] | CMP(Cat6) | Part No. | Pairs | Color Code | Pull Tension Lbs | Bend Radius (Min) Inch mm |  | OD (Nom) Inch mm |  | Jacket Thickness Inch mm
[5 empty] | Belden #1701A | Cat6, IN/OUT,OS, 600V | 7953A | 4 | Std | 40 | 4 | 100 | 0.335 | 8.509 | 0.03 | 0.762
[6 empty] | OFNR(vertical) | Part No. | Cores | Fiber | Pull Tension Lbs | Bend Radius (Min) Inch mm |  | OD (Nom) Inch mm |  | Jacket Thickness Inch mm
[6 empty] | 1 -62.5, 6 Core (Multi) | I100655 | 6 | 900 μm TB | 180 | 6.45 | 163.83 | 0.43 | 10.922
[6 empty] | 2 -62.5, 6 Core (Multi) | I601255 | 12 | 900 μm TB | 180 | 6.45 | 163.83 | 0.43 | 10.922
[6 empty] | 4 -62.5, 6 Core (Multi) | I602455 | 24 | 900 μm TB | 180 | 6.45 | 163.83 | 0.43 | 10.922
[6 empty] | 8 -62.5, 12 Core (Multi) | I604855 | 48 | 900 μm TB | 180 | 6.45 | 163.83 | 0.43 | 10.922
[6 empty] | 1 -62.5, 6 Core (Single) | I1W0655 | 6 | 900 μm TB | 180 | 6.45 | 163.83 | 0.43 | 10.922